## Bid Workbook
Addendum 3 Appendix B - Bid Workbook - Only complete the Prices in Yellow Cells
026-19 Nassau 16-inch RWM Radio Ave to Harts Rd Rev1
*Unless otherwise noted, this column refers to paragraphs /sections found in the latest edition of the JEA’s Water & Sewer Standards Manual. This document can be found on www.jea.com. **Reference found in this solicitation. ***Refer to 026-19 Appendix A - Technical Specifications.
Item | 2018 Spec | Est. | Unit | Description | Unit Price | Total Price
No. | Num. | Qty.
1 | 801.XXII.1 | 10600 | LF | 16-inch PVC DR18 C905 M.J. Reclaimed Water Main | 0 | 0
2 | 801.XXII.1 | 40 | LF | 8-inch PVC DR18 C900 M.J. Reclaimed Water Main | 0 | 0
3 | 801.XXII.2 | 30 | EA | 16-inch 45° Bend R.M.J. | 0 | 0
4 | 801.XXII.2 | 8 | EA | 16-inch 22.5° Bend R.M.J. | 0 | 0
5 | 801.XXII.2 | 7 | EA | 16-inch 11.25° Bend R.M.J. | 0 | 0
6 | 801.XXII.2 | 1 | EA | 16-inch x 16-inch x 8-inch Tee R.M.J. | 0 | 0
7 | 801.XXII.2 | 2 | EA | 16-inch Sleeve R.M.J. (Contingency) | 0 | 0
8 | 801.XXII.2 | 1 | EA | 8-inch Plug | 0 | 0
9 | 801.XXII.6 | 323 | EA | 16-inch Pipe Bell Restraint | 0 | 0
10 | 801.XXII.6 | 2 | EA | 8-inch Pipe Bell Restraint | 0 | 0
11 | 801.XIII.1 | 12 | EA | 16-inch Gate Valve R.M.J. | 0 | 0
12 | 801.XIII.1 | 1 | EA | 8-inch Gate Valve R.M.J | 0 | 0
13 | 801.XXII.4 | 240 | LF | 30-inch Steel Casing with 0.469-inch Wall Thickness under CSX Railroad | 0 | 0
14 | 801.XXII.4 | 140 | LF | 30-inch Steel Casing with 0.312-inch Wall Thickness under US-17 | 0 | 0
15 | 801.III.2.4 | 1 | EA | Remove Plug from Existing 16-inch PVC Reclaimed Water Main at Yulee Wetland | 0 | 0
16 | 801.XXII.4 | 1 | EA | Connect New 16-inch Water Main to Existing 16-inch PVC Reclaimed Water Main at Yulee Wetland | 0 | 0
17 | 801.III.2.4 | 1 | EA | Remove Plug from Existing 16-inch Gate Valve at Harts Road | 0 | 0
18 | 801.XXII.4 | 1 | EA | Connect New 16-inch Reclaimed Water Main to Existing 16-inch Gate Valve at Harts Road | 0 | 0
19 | 801.IX.6 | 1 | LS | Edge of Roadway restoration per Nassau County Detail 2. Note 6. G-2 | 0 | 0
19 | 801.IV.4, 5 | 454 | CY | A-3 Soil Backfill | 0 | 0
20 | 801.VIII | 2000 | SY | Seeding & Mulching | 0 | 0
21 | 801.VIII, 16*** | 19500 | SY | Sodding | 0 | 0
22 | 801.IX.1 | 2976 | SY | Asphalt Pavement Removal | 0 | 0
23 | 801.IX.2 | 2976 | SY | Pavement Repair - Cross Cuts & Patches | 0 | 0
24 | 801.IX.6 | 13161 | SY | Mill & Overlay 1-inch Asphalt Pavement | 0 | 0
25 | 801.X.2 | 258 | SY | Remove Concrete Driveway | 0 | 0
26 | 801.X.5 | 258 | SY | Install 6-inch Thick Concrete Driveway | 0 | 0
27 | 801.X.2 | 573 | SY | Remove Asphalt Driveway | 0 | 0
28 | 801.X.5 | 573 | SY | Install Asphalt Driveway | 0 | 0
29 | 801.IX.5 | 123 | SY | 1-inch Asphalt Overlay | 0 | 0
30 | 801.III.2.3, XII.1, 2 | 20 | LF | Remove & Replace 15-inch CMP (@Sta. 261+75) | 0 | 0
31 | 801.III.2.3, XII.1, 2 | 60 | LF | Remove 19x30-inch CMP and Replace with 19x30-inch RCP (@Sta. 297+80) | 0 | 0
32 | 801.III.2.3, XII.1, 2 | 240 | LF | Remove & Replace 29x45-inch RCP (Contingency) (@ Sta. 327+00) | 0 | 0
33 | 801.XII.2 | 225 | LF | Remove and Replace Existing 3-29''x45'' RCP including headwalls removal and replace (Contingency) (@ Sta. 323+00) | 0 | 0
34 | 801.III.2.3, XII.1, 2 | 4 | EA | Remove and Replace Headwalls for items No. 31, No. 32 (Contingency) | 0 | 0
35 | 801.III.2.3, XII.1, 2 | 40 | LF | Remove & Replace 15-inch CMP (@ Sta. 285+75) | 0 | 0
36 | 801.III.2.3, XII.1, 2 | 2 | EA | Remove & Replace Mitered end Sections (@ Sta. 285+75) | 0 | 0
37 | 801.IV.8 | 540 | CY | Flowable Fill | 0 | 0
38 | 46, 47, 43*** | 7000 | LF | Silt fence for gopher tortoise barrier | 0 | 0
39 | 801.X.5 | 180 | SY | Installation of Driveway (Gravel or Shell) | 0 | 0
40 | *** | 2 | EA | Reclaimed water valve marker post | 0 | 0
41 | 801.XXII.2 | 4 | EA | 16'' Sleeves (Contingency) | 0 | 0
42 | *** |  | LS | Testing Allowance | 8000 | 8000
43 | *** |  | LS | Law Enforcement Allowance | 5000 | 5000
44 | *** |  |  | JEA SWA | 98000 | 98000
|  |  |  | SUBTOTAL |  | 111000
1 LS |  |  |  | GENERAL/SPECIAL CONDITIONS (MAX. 10% OF SUBTOTAL) |  | 0
TOTAL Bid Price (Subtotal plus General Conditions & Special Conditions, inclusive transfer total to Page 1 Appendix B - Bid Form) | [5 empty] | 111000
*** JEA Water and Wastewater Standards or Technical Specifications Reference