## Bid Workbook
029-21 Appendix B - Bid Workbook
Consolidated Rivertown WTP Project Package (Only complete the Prices in Yellow Cells)
Part 1: Well Nos. 1, 2, and Backup Well No. 3, Production Well Drilling
PART 1 OR 2 | ITEM # | DESCRIPTION | UNIT OF MEASURE | QUANTITY | UNIT PRICE | EXTENDED PRICE
BASE BID - PRODUCTION WELL NO. 1 CONSTRUCTION AND TESTING
Part 1 | 1 | Mobilization | Lump Sum | 1 | 0 | 0
Part 1 | 2 | Permitting | Lump Sum | 1 | 0 | 0
Part 1 | 3 | Erosion and Sediment Controls | Lump Sum | 1 | 0 | 0
Part 1 | 4 | Temporary Security Fencing and Gate | Lump Sum | 1 | 0 | 0
Part 1 | 5 | Demobilization | Lump Sum | 1 | 0 | 0
Part 1 | 6 | Drill Pilot Hole and 36-inch Borehole for Surface Casing, per foot | Linear Feet | 100 | 0 | 0
Part 1 | 7 | Furnish, Install, and Grout 30-inch Surface Casing, per foot | Linear Feet | 100 | 0 | 0
Part 1 | 8 | Drill Pilot Hole and 29-inch Borehole for 20-inch Final Casing, per foot | Linear Feet | 220 | 0 | 0
Part 1 | 9 | Furnish, Install, and Grout 20-inch Final Casing, per foot | Linear Feet | 320 | 0 | 0
Part 1 | 10 | Drill Nominal 19-inch Open Hole, per foot | Linear Feet | 280 | 0 | 0
Part 1 | 11 | Backplug Open Borehole, if Unsuitable Water Quality is Encountered, per foot | Linear Feet | 50 | 0 | 0
Part 1 | 12 | Geophysical Logging and Video Inspection | Lump Sum | 1 | 0 | 0
Part 1 | 13 | Furnish and Install all Equipment and Conduct Step-Drawdown Pumping Test | Lump Sum | 1 | 0 | 0
Part 1 | 14 | Furnish, Install, Operate all Equipment to Disinfect Well | Lump Sum | 1 | 0 | 0
Part 1 | 15 | Furnish, Install, Operate all Equipment to Develop Well | Hours | 12 | 0 | 0
Part 1 | 16 | Overexcavation of Unsuitable Materials including Hauling | Cubic Yards | 420 | 0 | 0
Part 1 | 17 | Fill and Backfill (Compacted Volume Based on Surveyor's Calculation) | Cubic Yards | 420 | 0 | 0
Part 1 | 18 | Furnish, Install, and Operate Fluid Management System in accordance with Section 33 21 19, Water Wells for Production Well No. 1 | Lump Sum | 1 | 0 | 0
Part 1 | 19 | Furnish All Equipment and Conduct 72-Hour Constant-Rate Pumping Test | Lump Sum | 1 | 0 | 0
Part 1 | 20 | Equipment Standby Time for Production Well No. 1 | Hours | 8 | 0 | 0
Part 1 | 21 | Crew Standby Time for Production Well No. 1 | Hours | 8 | 0 | 0
Part 1 | 22 | Soil Testing Allowance | Allowance | 1 | 2000 | 2000
Part 1 | 23 | Supplemental Work Authorization (SWA) | Allowance | 1 | 27500 | 27500
Part 1 | SUBTOTAL FOR PRODUCTION WELL NO. 1: |  |  |  |  | 29500
BASE BID - PRODUCTION WELL NO. 2 CONSTRUCTION AND TESTING
Part 1 | 24 | Mobilization | Lump Sum | 1 | 0 | 0
Part 1 | 25 | Permitting | Lump Sum | 1 | 0 | 0
Part 1 | 26 | Erosion and Sediment Controls | Lump Sum | 1 | 0 | 0
Part 1 | 27 | Temporary Security Fencing and Gate | Lump Sum | 1 | 0 | 0
Part 1 | 28 | Demobilization | Lump Sum | 1 | 0 | 0
Part 1 | 29 | Drill Pilot Hole and 36-inch Borehole for Surface Casing, per foot | Linear Feet | 100 | 0 | 0
Part 1 | 30 | Furnish, Install, and Grout 30-inch Surface Casing, per foot | Linear Feet | 100 | 0 | 0
Part 1 | 31 | Drill Pilot Hole and 29-inch Borehole for 20-inch Final Casing, per foot | Linear Feet | 220 | 0 | 0
Part 1 | 32 | Furnish, Install, and Grout 20-inch Final Casing, per foot | Linear Feet | 320 | 0 | 0
Part 1 | 33 | Drill Nominal 19-inch Open Hole, per foot | Linear Feet | 280 | 0 | 0
Part 1 | 34 | Backplug Open Borehole, if Unsuitable Water Quality is Encountered, per foot | Linear Feet | 50 | 0 | 0
Part 1 | 35 | Geophysical Logging and Video Inspection | Lump Sum | 1 | 0 | 0
Part 1 | 36 | Furnish and Install all Equipment and Conduct Step-Drawdown Pumping Test | Lump Sum | 1 | 0 | 0
Part 1 | 37 | Furnish, Install, Operate all Equipment to Disinfect Well | Lump Sum | 1 | 0 | 0
Part 1 | 38 | Furnish, Install, Operate all Equipment to Develop Well | Hours | 12 | 0 | 0
Part 1 | 39 | Clearing & Grubbing | Square Yards | 3720 | 0 | 0
Part 1 | 40 | Overexcavation of Unsuitable Materials including Hauling | Cubic Yards | 2480 | 0 | 0
Part 1 | 41 | Subgrade Preparation | Lump Sum | 1 | 0 | 0
Part 1 | 42 | Fill and Backfill (Compacted Volume Based on Surveyor's Calculation) | Cubic Yards | 4980 | 0 | 0
Part 1 | 43 | Sod and Staking | Square Yards | 1160 | 0 | 0
Part 1 | 44 | Seeding and Mulching | Square Yards | 2500 | 0 | 0
Part 1 | 45 | Gravel Entrance | Cubic Yards | 30.5 | 0 | 0
Part 1 | 46 | Furnish, Install, and Operate Fluid Management System in accordance with Section 33 21 19, Water Wells for Production Well No. 2 | Lump Sum | 1 | 0 | 0
Part 1 | 47 | Equipment Standby Time for Production Well No. 2 | Hours | 8 | 0 | 0
Part 1 | 48 | Crew Standby Time for Production Well No. 2 | Hours | 8 | 0 | 0
Part 1 | 49 | Soil Testing Allowance | Allowance | 1 | 6500 | 6500
Part 1 | 50 | Supplemental Work Authorization (SWA) | Allowance | 1 | 27500 | 27500
Part 1 | SUBTOTAL FOR PRODUCTION WELL NO. 2: |  |  |  |  | 34000
Part 1 | Subtotal (Base Bid Price for Production Well Nos. 1 and 2): |  |  |  |  | 63500
PART 1 OR 2 | ITEM # | DESCRIPTION | UNIT OF MEASURE | QUANTITY | UNIT PRICE | EXTENDED PRICE
ALTERNATE BID ITEM - BACKUP WELL NO. 3 CONSTRUCTION AND TESTING
Part 1 | 51 | Mobilization | Lump Sum | 1 | 0 | 0
Part 1 | 52 | Permitting | Lump Sum | 1 | 0 | 0
Part 1 | 53 | Site Erosion and Sediment Controls | Lump Sum | 1 | 0 | 0
Part 1 | 54 | Temporary Security Fencing and Gate | Lump Sum | 1 | 0 | 0
Part 1 | 55 | Demobilization | Lump Sum | 1 | 0 | 0
Part 1 | 56 | Drill Pilot Hole and 36-inch Borehole for Surface Casing, per foot | Linear Feet | 100 | 0 | 0
Part 1 | 57 | Furnish, Install, and Grout 30-inch Surface Casing, per foot | Linear Feet | 100 | 0 | 0
Part 1 | 58 | Drill Pilot Hole and 29-inch Borehole for 20-inch Final Casing, per foot | Linear Feet | 220 | 0 | 0
Part 1 | 59 | Furnish, Install, and Grout 20-inch Final Casing, per foot | Linear Feet | 320 | 0 | 0
Part 1 | 60 | Drill Nominal 19-inch Open Hole, per foot | Linear Feet | 280 | 0 | 0
Part 1 | 61 | Backplug Open Borehole, if Unsuitable Water Quality is Encountered, per foot | Linear Feet | 50 | 0 | 0
Part 1 | 62 | Geophysical Logging and Video Inspection | Lump Sum | 1 | 0 | 0
Part 1 | 63 | Furnish and Install all Equipment and Conduct Step-Drawdown Pumping Test | Lump Sum | 1 | 0 | 0
Part 1 | 64 | Furnish, Install, Operate all Equipment to Disinfect Well | Lump Sum | 1 | 0 | 0
Part 1 | 65 | Furnish, Install, Operate all Equipment to Develop Well | Hours | 12 | 0 | 0
Part 1 | 66 | Clearing & Grubbing | Square Yards | 3200 | 0 | 0
Part 1 | 67 | Subgrade Preparation | Lump Sum | 1 | 0 | 0
Part 1 | 68 | Fill and Backfill (Compacted Volume Based on Surveyor's Calculation) | Cubic Yards | 3000 | 0 | 0
Part 1 | 69 | Sod and Staking | Square Yards | 950 | 0 | 0
Part 1 | 70 | Seeding and Mulching | Square Yards | 2250 | 0 | 0
Part 1 | 71 | Access Driveway Erosion and Sediment Controls | Lump Sum | 1 | 0 | 0
Part 1 | 72 | Access Driveway Clearing & Grubbing | Lump Sum | 1 | 0 | 0
Part 1 | 73 | Access Driveway Grading | Lump Sum | 1 | 0 | 0
Part 1 | 74 | Sidewalk and Curb Removal and Replacement | Square Yards | 73 | 0 | 0
Part 1 | 75 | Sheet Pile Retaining Wall and Cap | Square Yards | 170 | 0 | 0
Part 1 | 76 | 12-inch DIP (PC 350) Raw Water Main, Open Cut, (inclusive of the requirements and all work as noted in the Contract Documents, including valves, fittings and appurtenances, maintenance of traffic, excavation, backfill and compaction, dewatering, excavation support, sheet piling left in place, select fill for pipe bedding as required for areas where unsuitable soils are encountered, pressure testing, and disinfection) | Linear Feet | 143 | 0 | 0
Part 1 | 77 | 2-inch PVC (SDR 21) Reuse Water Main, 2-inch PVC Plug, 20-inch by 2-inch tap with 2-inch tapping valve and 2-inch gate valve (inclusive of the requirements and all work as noted in the Contract Documents, including fittings and appurtenances, maintenance of traffic, excavation, backfill and compaction, dewatering, excavation support, sheet piling left in place, select fill for pipe bedding as required for areas where unsuitable soils are encountered, and pressure testing) | Linear Feet | 114 | 0 | 0
Part 1 | 78 | Furnish, Install, and Operate Fluid Management System in accordance with Section 33 21 19, Water Wells for Backup Well (No. 3) | Lump Sum | 1 | 0 | 0
Part 1 | 79 | Equipment Standby Time for Backup Well No. 3 | Hours | 8 | 0 | 0
Part 1 | 80 | Crew Standby Time for Backup Well No. 3 | Hours | 8 | 0 | 0
Part 1 | 81 | Soil Testing Allowance | Allowance | 1 | 6500 | 6500
Part 1 | 82 | Supplemental Work Authorization (SWA) | Allowance | 1 | 27000 | 27000
Part 1 | Subtotal (Alternate Bid Price for Backup Well No. 3): |  |  |  |  | 33500
Part 1 | Subtotal Bid Price for Part 1: Well Nos. 1, 2, and Backup Well No. 3, Production Well Drilling (Base Bid + Alternate Bid): |  |  |  |  | 97000
PART 2: RIVERTOWN WATER TREATMENT PLANT, WELLHEAD MECHANICAL AND FACILITIES, AND RAW WATER PIPING
PART 1 OR 2 | ITEM # | DESCRIPTION | UNIT OF MEASURE | QUANTITY | UNIT PRICE | EXTENDED PRICE
BASE BID ITEMS - WATER TREATMENT PLANT, WELL NOS. 1 AND 2 WELLHEAD MECHANICAL AND FACILITIES, AND RAW WATER PIPING
Part 2 | 1 | GENERAL CONDITIONS (including mobilization and demobilization for all items listed in the base bid). | LS | 1 | 0 | 0
Part 2 | 2 | PERMITTING (for Base Bid Work) | LS | 1 | 0 | 0
Part 2 | 3 | WELL NO. 1 WELLHEAD MECHANICAL AND FACILITY (inclusive of the requirements and all work as noted in the Contract Documents, including well pump and 100-hp motor, well pad, wellhead piping, associated valves and fittings, site work, electrical, instrumentation work, fiber optic communication, etc.) | LS | 1 | 0 | 0
Part 2 | 4 | WELL NO. 2 WELLHEAD MECHANICAL AND FACILITY (inclusive of the requirements and all work as noted in the Contract Documents, including well pump and 100-hp motor, well pad, wellhead piping, associated valves and fittings, site work, electrical, instrumentation work, radio communication, etc.) | LS | 1 | 0 | 0
Part 2 | 5 | RAW WATER MAIN FOR WELL NO. 2 (12-inch DIP Class 350 Open Cut to Well No. 2, inclusive of the requirements and all work as noted in the Contract Documents, including valves, fittings and appurtenances, re-purposing the 20-inch finished water main, maintenance of traffic, erosion and sediment control, excavation, backfill and compaction, dewatering, excavation support, sheet piling left in place, select fill for pipe bedding as required for areas where unsuitable soils are encountered, pressure testing, disinfection, noted tree removal, pavement repair and replacement, restorative work from Well Site No. 2, to a point of connection at the WTP access road entrance, etc.) | LF | 325 | 0 | 0
Part 2 | 6 | WATER TREATMENT PLANT (inclusive of the requirements and all work as noted in the Contract Documents, 2-MG ground storage tank, high service pump station building, chemical building, plant yard piping, site work, over-excavation and importing of structural fill, dewatering, plant electrical and instrumentation and controls, site security, required testing and start-up, etc.) | LS | 1 | 0 | 0
Part 2 | 7 | FPL Electrical Power Infrastructure
Part 2 | a | FPL Electrical Power Infrastructure Well Site No. 2 (inclusive of the requirements and all work as noted in the Contract Documents, including delivery of FPL supplied materials, installation of FPL supplied materials on site, including 200 LF of 5-inch PVC conduit, fittings and appurtenances, electrical pull boxes, one concrete transformer pad, etc.) | LF | 200 | 0 | 0
Part 2 | b | FPL Electrical Power Infrastructure within the WTP Site (inclusive of the requirements and all work as noted in the Contract Documents, including delivery of FPL supplied materials, installation of FPL supplied materials on site, including 790 LF of 5-inch PVC conduit, fittings and appurtenances, electrical pull boxes, one concrete transformer pad, etc., located within the WTP site) | LF | 790 | 0 | 0
Part 2 | 8 | Testing Allowance (i.e. Density and Concrete Testing) | Allowance | 1 | 40000 | 40000
Part 2 | 9 | Supplemental Work Authorization (SWA) | Allowance | 1 | 677000 | 677000
| SUBTOTAL FOR BASE BID FOR WATER TREATMENT PLANT, WELL NOS. 1 AND 2 WELLHEAD MECHANICAL AND FACILITIES, AND RAW WATER PIPING |  |  |  |  | 717000
ALTERNATE BID ITEMS - BACKUP WELL NO. 3 WELLHEAD MECHANICAL AND FACILITIES, RAW WATER PIPING, WTP ACCESS ROAD, AND ASSOCIATED COMPONENTS
Part 2 | 10 | GENERAL CONDITIONS (including mobilization and demobilization for all items listed in the Alternate Bid Items. | LS | 1 | 0 | 0
Part 2 | 11 | PERMITTING (for Alternate Bid Work) | LS | 1 | 0 | 0
Part 2 | 12 | BACKUP WELL NO. 3 FACILITY (inclusive of the requirements and all work as noted in the Contract Documents, including well pump and 100 HP motor, well pad, wellhead piping, associated valves and fittings, site work, access road, electrical, instrumentation work, radio communication, etc.) | LS | 1 | 0 | 0
Part 2 | 13 | RAW WATER MAIN CONSTRUCTION FOR WELL NO. 3 (18-inch DR 11 HDPE HDD, inclusive of the requirements and all work as noted in the Contract Documents, including valves, fittings and appurtenances, maintenance of traffic, erosion and sediment control, excavation, backfill and compaction, dewatering, excavation support, sheet piling left in place, select fill for pipe bedding as required for areas where unsuitable soils are encountered, pressure testing, disinfection, pavement repair and replacement, restorative work, etc. from Longleaf Pine Parkway (West) Station 1 + 40 to Station 17 + 25) | LF | 1585 | 0 | 0
Part 2 | 14 | RAW WATER MAIN CONSTRUCTION FOR WELL NO. 3 (16-inch DIP PC 250 Open Cut, inclusive of the requirements and all work as noted in the Contract Documents, including valves, fittings and appurtenances, maintenance of traffic, erosion and sediment control, excavation, backfill and compaction, dewatering, excavation support, sheet piling left in place, select fill for pipe bedding as required for areas where unsuitable soils are encountered, pressure testing, disinfection, pavement repair and replacement, restorative work, etc. from Longleaf Pine Parkway (West) Station 0 + 20 to Station 1 + 40 and Station 17 + 25 to Station 17 + 40) | LF | 125 | 0 | 0
Part 2 | 15 | RAW WATER MAIN CONSTRUCTION FOR WELL NO. 3 (12-inch DIP PC 350 Open Cut, inclusive of the requirements and all work as noted in the Contract Documents, including valves, fittings and appurtenances, maintenance of traffic, erosion and sediment control, excavation, backfill and compaction, dewatering, excavation support, sheet piling left in place, select fill for pipe bedding as required for areas where unsuitable soils are encountered, pressure testing, disinfection, pavement repair and replacement, restorative work, etc. from Longleaf Pine Parkway (West) Station 0 + 00 to Station 2 + 65 and Station 04 + 10 to Station 4 + 55) | LF | 310 | 0 | 0
Part 2 | 16 | 2-INCH REUSE PIPE FOR WELL NO. 3 (2-Inch PVC reuse water piping for irrigation at Well No. 3). | LF | 315 | 0 | 0
Part 2 | 17 | FPL Electrical Power Infrastructure for Backup Well Site No. 3 (inclusive of the requirements and all work as noted in the Contract Documents, including delivery of FPL supplied materials, installation of FPL supplied materials on site, including 460 LF of 5-inch PVC conduit, fittings and appurtenances, electrical pull boxes, one concrete transformer pad, etc.) | LF | 460 | 0 | 0
Part 2 | 18 | GRAVITY SANITARY SEWER PIPE (4-inch PVC pipe, inclusive of the requirements and all work as noted in the Contract Documents, including fittings and appurtenances, erosion and sediment control, excavation, backfill and compaction, dewatering, excavation support, sheet piling left in place, select fill for pipe bedding as required for areas where unsuitable soils are encountered, pressure testing, and restorative work. This work shall include installation of the 4-inch PVC sanitary sewer pipe from the proposed connection (As Shown on Sheet M-14) to a Developer installed sewer connection. | LF | 275 | 0 | 0
Part 2 | 19 | ACCESS ROAD TO THE WTP SITE (inclusive of the requirements and all work as noted in the Contract Documents, including all roadway pavement and utility work as shown on C-3 and C-6 of Volume I from Longleaf Pine Parkway to the property limits of the WTP Site (Station 15 + 00 to Station 10 + 45). | LS | 1 | 0 | 0
Part 2 | 20 | SANITARY GRINDER PUMP STATION (inclusive of the requirements and all work as noted in the Contract Documents, as shown on sheets M-14, E-15, and I-6. This bid item includes a 30-gpm, duplex, wastewater lift station consisting of a 4-foot diameter fiberglass wet well for pumping on-site wastewater flows to an existing 16-inch force main on the west side of Longleaf Pine Parkway. The station will include approximately 625 linear feet of 2-inch force main, a valve vault and a control panel, as shown on the drawings.) | LS | 1 | 0 | 0
Part 2 | 21 | FPL Electrical Power Infrastructure along the WTP Access Road (inclusive of the requirements and all work as noted in the Contract Documents, including delivery of FPL supplied materials, installation of FPL supplied materials on site, including 460 LF of 5-inch PVC conduit, fittings and appurtenances, electrical pull boxes, etc., located between Longleaf Pine Parkway and the WTP front gate along the access road) | LF | 460 | 0 | 0
Part 2 | 22 | Testing Allowance (i.e., Density and Concrete Testing) | Allowance | 1 | 15000 | 15000
Part 2 | 23 | Supplemental Work Authorization (SWA) | Allowance | 1 | 100000 | 100000
Part 2 | SUBTOTAL ALTERNATE BID ITEMS - BACKUP WELL NO. 3 WELLHEAD MECHANICAL AND FACILITIES, RAW WATER PIPING, WTP ACCESS ROAD, AND ASSOCIATED COMPONENTS: |  |  |  |  | 115000
Part 2 | SUBTOTAL FOR BASE BID PLUS ALTERNATE BID ITEMS FOR PART 2: RIVERTOWN WATER TREATMENT PLANT, WELLHEAD MECHANICAL AND FACILITIES, AND RAW WATER PIPING: |  |  |  |  | 832000
DF
Part 1 and 2 | TOTAL BID PRICE FOR PART 1 AND PART 2 (BASE BID ITEMS PLUS ALTERNATE BID ITEMS) TRANSFER TOTAL TO PAGE 1, 029-21 APPENDIX B - BID FORMS: |  |  |  |  | 929000
DEDUCTIVE ALTERNATE BID ITEMS
Part 2 | 24 | Well No. 1 - 75-hp Well Pump Motor (in lieu of 100-hp Motor) | LS | 1 | 0 | 0
Part 2 | 25 | Well No. 2 - 75-hp Well Pump Motor (in lieu of 100-hp Motor) | LS | 1 | 0 | 0
Part 2 | 26 | Well No. 3 - 75-hp Well Pump Motor (in lieu of 100-hp Motor) | LS | 1 | 0 | 0
| Sum of all General Conditions Bid Items Plus Mobilization and Demobilization Bid Items: |  |  |  |  | 0
| The "Sum of all General Conditions Bid Items Plus Mobilization and Demobilization Bid Items" divided by the "Total Bid Price for Part 1 and Part 2" shall not exceed 10%: |  |  |  |  | 0%
| Sum of all General Conditions, SWAs and Allowances: |  |  |  |  | 929000
| Total Bid Price less General Conditions, SWAs and Allowances: |  |  |  |  | 0
| JSEB Requirement: |  |  |  |  | 10%
| JSEB Requirement (dollars): |  |  |  |  | 0