## Phase 1
070-19 Appendix B - Reponse Workbook for Miscellaneous Electrical Items for JEA Inventory Stock
Vendor Name:
Instructions: Only the approved manufacturers and part numbers specified in Column D will be accepted and no substitute products will be allowed. You must quote one of the options in Column D and indicate the item you are bidding by using the drop down box contained in each Cell within Column F. The lead time listed in Column J must be the number of calendar days after receipt of order that JEA will receive the material, not the number of days to ship. This should be as number of days, do not quote a range. Any blanks left on the workbook will be considered to be a "no bid." Your quoted unit price must be listed in Column H. You must take the final amount located in cell I4 and transfer that total five (5) year price to the Appendix A - Response Form. | [7 empty] | Total Five (5) Year Proposed Bid Price
0
JEA Item ID | Item Description | UOM | Mfg. Name | Mfg. Part Number | Quoted MFG Name & MFG Part Number | Estimated Five (5) Year Usage | Quoted Unit Price | Five (5) Year Proposed Bid Price | Contractural Lead Time: In Calendar Days After Receipt of Order | Contractual Minimum Order Quantities | Inventory Priority Level
ACPEM015 | COMPRESSOR, AIR, 190 PSI, JENNY(EMGLO) FW60T, FOR WH SF6 GCB, TYPE 690SP40, S/N 3-67Y1377, I.B. 33-570-BM-1, | EA | ABB POWER T & D EMGLO PRODUCTS CORP. SIEMENS | 266C488H01 FW60T 72-181-783-801 |  | 6 | 0 | 0 |  |  | 3
ACPKE002 | COMPRESSOR, AIR, J.W.HARTLEY(KEYSTONE) MODEL "BY" FOR GE TYPE FK-145-40000-8, S.O.C96384, S/N 0139A6839-201, IB.GEK-39712A, FIG.1, REF.10 | EA | GENERAL ELECTRIC CO. GENERAL ELECTRIC CO. | 0213X0921706 132A1592P1 |  | 6 | 0 | 0 |  |  | 3
ADCMI006 | POWER PATCH; ONE SEALED BAG WITH 2-PART SEALANT (PART A & B), PUTTY STICK (1-3/4"), 2 TYPE TR CLEANING AND PREPARATION WIPES, 12" SANDPAPER STRIP, 2 MIXING STICKS, 1 PAIR GLOVES, AND INSTRUCTIONS. | EA | POLYWATER | EP-KIT11 |  | 39 | 0 | 0 |  |  | 3
ADPPI002 | ADAPTER PLATE, BRACED LINE POST INSULATORS. USED ON ANGLES TO PREVENT CONDUCTOR FROM CONTRACTING INSULATOR SHEDS. | EA | BETHEA POWER PRODUCTS | C-7689-6 |  | 33 | 0 | 0 |  |  | 3
ADPSM001 | ADAPTER, MOLE STUD, 1-1/2"-12 INSIDE 3"-12 OUTSIDE | EA | BURNDY CORP. DOSSERT | ZMTDN25-G1 ADS300-T12-150-T12 |  | 28 | 0 | 0 |  |  | 3
ANCAE005 | THIMBLEYE, 17" X 2.00" SQUARE SHAFT | EA | CHANCE | T110-0312 |  | 11 | 0 | 0 |  |  | 3
ANCEX005 | EXTENSION, ANCHOR, 22200, 58" X 2.00" SQUARE SHAFT | EA | CHANCE | C110-0564 |  | 83 | 0 | 0 |  |  | 3
ANCMS005 | ANCHOR, 2" SQUARE SHAFT, 15,000# TORQUE, 6" X 8" X 10" | EA | CHANCE | C110-0569 |  | 11 | 0 | 0 |  |  | 3
ARRST003 | **TESTING REQUIRED** ARRESTER, SURGE, STATION CLASS, RATED 3 KV, RATED 2.55 KV MCOV, POLYMER CONSTRUCTION FOR SUBSTATION 4 KV TRANSFORMERS & BUS ***MUST COMPLY WITH IEEE STANDARD C62.11-1993*** | EA | ABB POWER T & D COOPER POWER SYSTEMS GENERAL ELECTRIC CO. HUBBELL | Q003SA002A UHAA003002A0845A11 9L11XPA003S 314003-3001 |  | 6 | 0 | 0 |  |  | 3
ARRST013 | **TESTING REQUIRED** ARRESTER, SURGE, STATION CLASS, RATED 15 KV, RATED 12.7 KV MCOV, POLYMER CONSTRUCTION FOR SUBSTATION 13.2 KV TRANSFORMER WITH UNGROUNDED NEUTRAL ( EASTPORT T-1 ) ***MUST COMPLY WITH IEEE STANDARD C62.11-1993*** | EA | ABB POWER T & D COOPER POWER SYSTEMS GENERAL ELECTRIC CO. OHIO BRASS | Q015SA012A USAA015012A1245A11 9L11XPA015S 314013-3001 |  | 6 | 0 | 0 |  |  | 3
ARRST042 | **TEST REQD** ARRESTER, SURGE, STATION CLASS, RATED 54 KV, RATED 42 KV MCOV, POLYMER CONSTRUCTION, FOR SUBSTATION 69 KV TRANSFORMERS, BUSES, & PIPE-TYPE TERMINATIONS***MUST COMPLY WITH IEEE STANDARD C62.11-1993 | EA | ABB POWER T & D COOPER POWER SYSTEMS GENERAL ELECTRIC CO. HUBBELL POWER SYSTEMS, INC. | Q054SA042A UHAA054042A3045A11 9L11XPA054S EVP004210-3001 |  | 77 | 0 | 0 |  |  | 3
BALFI001 | BALL FITTING, TYPE CLEVIS, 30000# ULTM STRENGTH, NEMA HDWH 52-3, STANDARD GALVANIZED | EA | ANDERSON BETHEA NATIONAL BREWER TITCHENER CORP. FLAGG (MIF) JOSLYN HI-VOLTAGE CORP. LAPP LINDSEY MC GRAW EDISON RELIABLE POWER PRODUCTS | BC-30 CB-55 3055 13200 L842 6227 3075 WBT3055 CB-55 |  | 330 | 0 | 0 |  |  | 3
BATEL001 | DISCONNECT, D.C., HOUSING, LUG AND HARDWARE, 350 AMPS, 600 VOLTS, 2/0 AWG, ANDERSON POWER PRODUCTS | EA | ANDERSON POWER PRODUCTS ANDERSON POWER PRODUCTS BRAD HARRISON | 06320-G1 6320G1 49210 |  | 17 | 0 | 0 |  |  | 3
BAYSW002 | BAYONET, SHIELD WIRE, BRACED, 84" LENGTH, (THIS ITEM MUST BE SHIPPED ASSEMBLED) | EA | FABRICATED METALS HUGHES BROTHERS POWERLINE HARDWARE CO. UTILITIES SERVICE | CB84 AS2613-F4 GWB 84 C 5047 |  | 17 | 0 | 0 |  |  | 3
BAYSW005 | BAYONET, SHIELD WIRE, CORNER, 65" LENGTH | EA | HUGHES BROTHERS | B2502.112A |  | 6 | 0 | 0 |  |  | 3
BKTLP002 | BRACKET, LINE POST INSULATOR SUPPORT 53 DEGREE ANGLE | EA | ACTION MANUFACTURING ATLAS POWER PRODUCTS CONTINENTAL ELECTRIC | AMI-2844 APP-4932 SF-GP-1741 |  | 94 | 0 | 0 |  |  | 3
BKTLP004 | BRACKET, TO BE USED WHEN REPLACING 230KV HORIZONTAL VEE INSULATORS WITH 230KV BRACED LINE POST INSULATORS. | EA | CONTINENTAL ELECTRIC MACLEAN POWER SYSTEMS | SF-GP-2386 SF-GP-2386 |  | 55 | 0 | 0 |  |  | 3
BKTRG001 | BRACKET, 18 FOOT, HEAVY DUTY, ALUMINUM REGULATOR PLATFORM, WITH BYPASS SWITCH MOUNTING CHANNELS, AND ONE POLE KIT. SHIPPED ASSEMBLED ON FLAT-BED TRUCK. | EA | BARFIELD MANUFACTURING CO. | BPEHD-183 W/ BAOHSM-18-PAIR |  | 3 | 0 | 0 |  |  | 3
BKTRG002 | BRACKET, 22 FOOT, EXTRA-HEAVY DUTY, ALUMINUM REGULATOR PLATFORM, WITH BYPASS SWITCH MOUNTING CHANNEL(S), AND TWO THIRD-POLE KITS. SHIPPED ASSEMBLED ON FLAT-BED TRUCK. | EA | BARFIELD MANUFACTURING CO. | BPSEHD-224 W/ BAOHSM-22-PAIR |  | 6 | 0 | 0 |  |  | 3
BKTSM005 | BRACKET, SWITCH MOUNTING, FOR MOUNTING BYPASS SWITCHES ON POLES FOR PRIMARY METERING ( VERTICAL CONST.) | EA | ACTION MANUFACTURING ACTION MANUFACTURING | AMI-992 UUP-236 |  | 31 | 0 | 0 |  |  | 3
BOLDA030 | BOLT, 7/8" X 14", DOUBLE ARMING, GALV. WITH 4 SQUARE NUTS ATTACHED, (MUST BE SHIPPED IN STD. BOX QUANTITIES OF 15 EACH) | EA | HUGHES JOSLYN MANUFACTURING CO. POWERLINE HARDWARE CO. STEEL CITY THREADED FASTENERS INC. | TR-814-F J9114 DAB7814F DB1456BG 87C1400BDAG/MFG/W4QN |  | 17 | 0 | 0 |  |  | 3
BOLDA031 | BOLT, 7/8" X 16", DOUBLE ARMING, GALV. WITH 4 SQUARE NUTS ATTACHED, (MUST BE SHIPPED IN STD. BOX QUANTITIES OF 15 EACH) | EA | HUGHES JOSLYN MANUFACTURING CO. POWERLINE HARDWARE CO. STEEL CITY THREADED FASTENERS INC. | TR-816-F J9116 DAB7816F DB1464BG 87C1600BDAG/MFG/W4QN |  | 44 | 0 | 0 |  |  | 3
BOLDA034 | BOLT, 7/8" X 22", DOUBLE ARMING, GALV. WITH 4 SQUARE NUTS ATTACHED, (MUST BE SHIPPED IN STD. BOX QUANTITIES OF 10 EACH) | EA | HUGHES JOSLYN MANUFACTURING CO. STEEL CITY THREADED FASTENERS INC. | TR-822-F J9122 DB1488BG 87C2200BDAG/MFG/W4QN |  | 121 | 0 | 0 |  |  | 3
BOLDA036 | BOLT, 7/8" X 30", DOUBLE ARMING, GALV. WITH 4 SQUARE NUTS ATTACHED, (MUST BE SHIPPED IN STD. BOX QUANTITIES OF 5 EACH) | EA | HUGHES JOSLYN MANUFACTURING CO. POWERLINE HARDWARE CO. STEEL CITY THREADED FASTENERS INC. | TR-830-F J9130 DAB7830F DB14120BG 87C3000BDAG/MFG/W4QN |  | 94 | 0 | 0 |  |  | 3
BOLDA037 | BOLT, 7/8" X 32", DOUBLE ARMING, GALV. WITH 4 SQUARE NUTS ATTACHED, (MUST BE SHIPPED IN STD. BOX QUANTITIES OF 5 EACH) | EA | HUGHES JOSLYN MANUFACTURING CO. STEEL CITY THREADED FASTENERS INC. | TR-832-F J9132 DB14128BG 87C3200BDAG/MFG/W4QN |  | 61 | 0 | 0 |  |  | 3
BOLDA038 | BOLT, 7/8" X 34", DOUBLE ARMING, GALV. WITH 4 SQUARE NUTS ATTACHED, (MUST BE SHIPPED IN STD. BOX QUANTITIES OF 5 EACH) | EA | HUGHES BROTHERS JOSLYN MANUFACTURING CO. STEEL CITY THREADED FASTENERS INC. | TR834-F J9134 DB14136BG 87C3400BDAG / MFG / W4QN |  | 105 | 0 | 0 |  |  | 3
BOLDA039 | BOLT, 7/8" X 36", DOUBLE ARMING, GALV. WITH 4 SQUARE NUTS ATTACHED, (MUST BE SHIPPED IN STD. BOX QUANTITIES OF 5 EACH) | EA | HUGHES BROTHERS JOSLYN MANUFACTURING CO. STEEL CITY THREADED FASTENERS INC. | TR836-F J9136 DB14144BG 87C3600BDAG/MFG/W4QN |  | 88 | 0 | 0 |  |  | 3
BOLEY006 | BOLT, EYE, 5/8" X 18", GALVANIZED, WITH SQUARE NUT ATTACHED | EA | ALLIED BOLT, INC. CHANCE DIXIE ELECTRIC FLORIDA WIRE AND CABLE JOSLYN HI-VOLTAGE CORP. MC GRAW EDISON THREADED FASTENERS INC. | 4107 29968 D29968 FW9418 J9418 DF2E18 TF9418 |  | 314 | 0 | 0 |  |  | 3
BOLMH007 | BOLT, MACHINE, 1/2" X 1-1/2", HEX HEAD, TIN PLATED BRONZE FOR MECHANICAL CONNECTIONS ONLY(GRADE 8) 100 EACH PER BOX/BAG | EA | PENN-UNION | HHB-1213-150-TN |  | 2475 | 0 | 0 |  |  | 2
BOLMS033 | BOLT, MACHINE, 3/4" X 8", SQUARE HEAD GALVANIZED STEEL, W/SQUARE NUT ATTACHED, (MUST BE SHIPPED IN STD. BOX QUANTITIES OF 50 EACH) | EA | ALLIED BOLT, INC. ALUMA-FORM CHANCE DIXIE ELECTRIC FLORIDA WIRE AND CABLE HUGHES JOSLYN HI-VOLTAGE CORP. MC GRAW EDISON POWERLINE HARDWARE CO. STEEL CITY | 8238 AF8908 8908 D8908 FW8908 B78 J8908 DF4B8 P8908 SC8908BG |  | 6 | 0 | 0 |  |  | 3
BOLMS044 | BOLT, MACHINE, 3/4" X 32", SQUARE HEAD GALVANIZED STEEL, W/SQUARE NUT ATTACHED, (MUST BE SHIPPED IN STD. BOX QUANTITIES OF 10 EACH) | EA | ALLIED BOLT, INC. HUGHES JOSLYN HI-VOLTAGE CORP. STEEL CITY THREADED FASTENERS INC. | 82623 B732-8 J8932 SC12128BG TF8932 |  | 83 | 0 | 0 |  |  | 3
BOLSE015 | BOLT, SHOULDER EYE, 3/4" X 22", GALVANIZED, WITH SQUARE NUT ATTACHED | EA | HUGHES BROTHERS STEEL CITY THREADED FASTENERS INC. | 2720.722-6 3/4 X 22 HGSEB W/SQ NUT ATT TF13422 |  | 6 | 0 | 0 |  |  | 3
BOXSP004 | BOX, GROUNDING, CONCRETE, TRAFFIC BEARING, 9-INCH OPENING, WITH 11-INCH CAST IRON ELECTRIC LID. | EA | CHRISTY | JX-G8-BOX-G5C-ELECTRIC |  | 209 | 0 | 0 |  |  | 3
BRCCX004 | BRACE, "X", WOOD, FIR, POLE SPACING CENTER TO CENTER 14'- 0", CROSS-SECTION WOOD 3-3/8" X 4-3/8", CROSS BRACING SHOULD INCLUDE THE CENTER CLAMP AND HARDWARE. | EA | BROOKS MFG. CO. DIS-TRAN HUGHES BROTHERS | 6680-14-0-NM D2110A.140.CC 1042-14-0-CCO |  | 6 | 0 | 0 |  |  | 3
BRCCX005 | BRACE, "X", WOOD, FIR, POLE SPACING CENT ER TO CENTER 19'- 6", CROSS-SECTION WOOD 3-11/16" X 8-1/2" | EA | DIS-TRAN HUGHES BROTHERS | D2510.196.CC 2056-19-6-CCO |  | 6 | 0 | 0 |  |  | 3
BRESE002 | BREAKER, SECONDARY, FIBERGLASS ROD WITH ALUMINUM CLAMPS, 6000#, 2 - 336 | EA | ATLAS POWER PRODUCTS CONTINENTAL ELECTRIC | APP-3212 HGSP-51-6 |  | 105 | 0 | 0 |  |  | 3
BUSS1003 | **TESTING REQUIRED** BUSHING, 242 KV, TBI, 800T-1200T/1600B AMP, DWG.#3943C275, L-60" ***MUST COMPLY WITH IEEE STANDARDS, TRANSFORMER APPLICATIONS REQUIRE THREAD-ON CABLE EXTENDER *** | EA | ABB POWER T & D P-CORE | 196W0800XA w/ 1ZUA264308-BAA POC900G0800CP8 |  | 6 | 0 | 0 |  |  | 3
BUSS1005 | **TESTING REQUIRED** BUSHING, 242 KV, TBI, 800-1200/1600 AMPS AT 95 DEGREE/ 80 DEGREE C, L-59 1/2", DWG. #SD867670-70 ***MUST COMPLY WITH IEEE STANDARDS*** REPAIRABLE ITEM CONTACT STANDARDS | EA | LAPP P-CORE | B-67670-23-70 POC900G0800CPS w/ B-316597-05 |  | 1 | 0 | 0 |  |  | 3
BUSS1010 | **TESTING REQUIRED** BUSHING, 242 KV, 1600/2000 AMP, L-50.25" DWG.#7316D97G12, ABB STYLE #196A1620TE,***MUST COMPLY WITH IEEE STANDARDS*** | EA | ABB POWER T & D LAPP | 196W1620UW B-67439-70 |  | 6 | 0 | 0 |  |  | 3
BUSS2008 | **TESTING REQUIRED** BUSHING, 138 KV, TBI, 1600/2000 AMP, BIL-650 KV (#3084) FOR: SE-BZO-145-40-6, FP-TRANSF. A1143, FPE-TRANSFORMERS-A1059 ***MUST COMPLY WITH IEEE STANDARDS*** REPAIRABLE ITEM CONTACT STANDARDS | EA | P-CORE | POC650G2500Z015 |  | 6 | 0 | 0 |  |  | 3
BUSS2022 | **TESTING REQUIRED** BUSHING, ENTRANCE, 138 KV, 800 AMP, BIL 650 KV, ABB CAT.#W11B410BB FOR PAUWELS MOBILE TRANSFORMER S/N 97980992 | EA | ABB POWER T & D ABB POWER T & D | 138W0800AA W11B410BB |  | 1 | 0 | 0 |  |  | 3
BUSS4002 | **TESTING REQUIRED** BUSHING, 72.5 KV, 400/1200 AMP, TBI FOR G.E. OIL CIRCUIT BREAKER TYPE FK-69-3500-2Y, S/N 0139A7564-248 ABB REPLACEMENT #069W0412AN, ***MUST COMPLY WITH IEEE STANDARDS*** | EA | ABB POWER T & D P-CORE | 069Z0412AN 89593-70 |  | 17 | 0 | 0 |  |  | 3
BUSS4004 | **TESTING REQUIRED** BUSHING, 72.5 KV, 2000 AMP, L-37.5", BOTTOM TERMINAL MECHANICALLY CONNECTED ***MUST COMPLY WITH IEEE STANDARDS*** | EA | P-CORE | B-88023-70 |  | 3 | 0 | 0 |  |  | 3
BUSS4022 | **TESTING REQUIRED** BUSHING, 69 KV, 1200 AMP, BIL-350 KV TERMINALS-BOTTOM CLAMP-ON, TOP-1.125"-00 FOR GE FK-439-69-3500-4Y, 0139A7564-220 ***MUST COMPLY WITH IEEE STANDARDS*** | EA | ABB POWER T & D | 069W1200UU |  | 28 | 0 | 0 |  |  | 3
BUSS4026 | **TESTING REQUIRED** BUSHING, 69 KV, 2000 AMP, BIL 350 KV FOR I-T-E OIL CIRCUIT BREAKER TYPE 69KSB5000-20B, S/N 41-20693-1011, I.B. 051L015-20, PG.13, FIG.2, REF.96 ***MUST COMPLY WITH IEEE STANDARDS*** | EA | P-CORE | B-89521-45-57-70 |  | 28 | 0 | 0 |  |  | 3
BUSS4029 | **TESTING REQUIRED** BUSHING, 69 KV, 2000 AMP, 350 KV BIL, FOR G.E. TRANSFORMER S/N H-409443 AND S/N H-409444, G.E. CAT #7B593BBG2, ***MUST COMPLY WITH IEEE STANDARDS*** | EA | ABB POWER T & D ELECTRO COMPOSITES INC. P-CORE | 069W2000UD EC46-69KV B-88022-129-70 |  | 11 | 0 | 0 |  |  | 3
BUSS4030 | **TEST REQD** BUSHING 69 KV 2000 AMP 420 KV BIL FOR GE OIL CIRCUIT BREAKER TYPE FK-69-5000-2 S/N 0139A9171-201 - 210 I.B. GEI-72696 PG.4 FIG.2 REF.2 GE CAT #7B327G15 GRAY PORCELAIN GE TRANSF S/N D572521, *COMPLY WITH IEEE STANDARDS* | EA | ABB POWER T & D | 069W2000UN |  | 17 | 0 | 0 |  |  | 3
BUSS4035 | **TESTING REQUIRED** BUSHING, 69 KV, 400 AMP, BIL-350 KV, FOR GENERAL ELECTRIC TRANSFORMER, S/N C-658032, G.E. CAT #7B719G3, ***MUST COMPLY WITH IEEE STANDARDS*** | EA | ABB POWER T & D | 069W0400AQ |  | 11 | 0 | 0 |  |  | 3
BUSS4036 | **TESTING REQUIRED** BUSHING, ENTRANCE, 72.5 KV, 400/1200 AMP, 350 KV BIL, FOR WAUKESHA TRANSFORMER S/N A3450T, ***SUBMS101 #5147*** | EA | LAPP INSULATOR | B-89593-70-M |  | 6 | 0 | 0 |  |  | 3
BUSS5011 | **TESTING REQUIRED** BUSHING, 34.5 KV, 400 AMP, TYPE-T, L-9.688", DWG.#P-3946B584 ***MUST COMPLY WITH IEEE STANDARDS*** | EA | ABB POWER T & D | 034T0040HC |  | 1 | 0 | 0 |  |  | 3
BUSS5019 | **TESTING REQUIRED** BUSHING, 34.5 KV, 400/1200 AMPS, BIL 200 KV, TBI, L-31.50", FOR MCGRAW EDISON OCB TYPE CF-37-34.5-1500 & VARIOUS MCGRAW EDISON, FERRANTI PACKARD, WAUKESHA TRANSFORMERS. | EA | P-CORE WAUKESHA ELECTRIC SYSTEMS INC. WAUKESHA ELECTRIC SYSTEMS INC. | B-89393-70 2003837 DI7068 |  | 6 | 0 | 0 |  |  | 3
BUSS6006 | **TESTING REQUIRED** BUSHING, 25 KV, 400/1200 AMP, TBI, L-29.5", DWG. #P-3945B357 ***MUST COMPLY WITH IEEE STANDARDS*** | EA | ABB POWER T & D ELECTRO COMPOSITES INC. P-CORE | 025W0412AT 150-412-1-286-00 B-89293-70 |  | 17 | 0 | 0 |  |  | 3
BUSS6009 | **TESTING REQUIRED** BUSHING, 23 KV, 1200 AMP, 150 KV BIL, FOR GENERAL ELECTRIC OIL CIRCUIT BREAKER TYPE FKD-25.8-11000-4, S/N 0442A6361, I.B. GEK-19765, ***MUST COMPLY WITH IEEE STANDARDS*** | EA | ABB POWER T & D GENERAL ELECTRIC CO. P-CORE | 025W1200UK 7B691BB 82214-116-70 |  | 83 | 0 | 0 |  |  | 3
BUSS6013 | **TESTING REQUIRED** BUSHING, 23 - 27.4 KV, 1200 AMP, BIL 150 KV, FOR SIEMENS OCB TYPE SDO-30-12.5. ALSO FITS I-T-E OCB TYPE 23KS500-6. ***MUST COMPLY WITH IEEE STANDARDS*** | EA | P-CORE SIEMENS | B-63411-8-70 72-113-993-022 |  | 50 | 0 | 0 |  |  | 3
BUSWE001 | BUSHING WELL, 25KV, 200AMP, 125KV B.I.L. 8-1/2" SHANK, IN-AIR | EA | COOPER POWER SYSTEMS ELLIOTT INDUSTRIES INC. | BW150R / 800-32 1101-225B |  | 50 | 0 | 0 |  |  | 3
BUSWE002 | BUSHING WELL, 25KV, 200AMP, 125KV B.I.L., IN-OIL | EA | COOPER POWER SYSTEMS | BW150RX |  | 12 | 0 | 0 |  |  | 3
BUSWI001 | BUSHING WELL INSERT, 25KV, 200AMP, 125KV B.I.L., LOAD-BREAK, (STD PKG. 50 EACH) | EA | COOPER POWER SYSTEMS COOPER POWER SYSTEMS ELASTIMOLD | 2637612C01M LBI225 2701-A4 |  | 1733 | 0 | 0 |  |  | 2
CAPBA001 | CAPACITOR BANK, GROUNDED, SWITCHED, 150 KV BIL, 1200KVAR, 26.4/15.24 KV, 1 BUSHING, SHORTING WIRE & TAG INCLUDED, (JEA SPECIFICATION | EA | COOPER POWER SYSTEMS | CER10035A0606C1 |  | 17 | 0 | 0 |  |  | 3
CAPSP001 | SPRING, EJECTOR, UNIVERSAL REPLACEMENT FOR USE WITH CAPACITOR CANS RATED AT 8.3 KV, VERTICALLY MOUNTED ***SUB MS101#3788*** | EA | ABB POWER T & D COOPER POWER SYSTEMS | 1883B02H02 CCB140Y1ASM |  | 66 | 0 | 0 |  |  | 3
CAPUN002 | CAPACITOR, POWER, 100 KVAR, 95 KV BIL, 7960 VOLTS, 2 BUSHING, MOUNTING FLANGES 7.50" FROM CAN TOP FOR GE 25 KV CAP BANK. BRKT/SPCRS MUST BE ATTACHED TO THE CAPACITOR UNIT, NOT PACKAGED SEPARATELY. SHORTING WIRE & TAG INCLUDED. | EA | ABB POWER T & D GENERAL ELECTRIC CO. | 2GUA079100D2201 54L208WC60 |  | 88 | 0 | 0 |  |  | 3
CAPUN012 | CAPACITOR, POWER, 300 KVAR, 95 KV BIL, 9960 VOLTS, 1 BUSHING, MOUNTING FLANGES, 9.88" FROM CAN TOP FOR MCGRAW EDISON 69KV CAP BANKS. BRKT/SPCRS MUST BE ATTD. TO THE CAPACITOR UNIT, NOT PKG SEPARATELY. SHORTING WIRE & TAG INCLUDED. | EA | ABB POWER T & D COOPER POWER SYSTEMS COOPER POWER SYSTEMS GENERAL ELECTRIC CO. | 2GUA099300D1301 CEP160B9FB CEP160B9FD 59L130WC60 |  | 138 | 0 | 0 |  |  | 3
CAPUN014 | CAPACITOR, POWER, 200 KVAR, 150 KV BIL, 19920 VOLTS, 1 BUSHING, MOUNTING FLANGE 9.88" FROM CAN TOP FOR MCG-ED 230KV CAP BANK AT GREENLAND & NORM SUBS. BRKT/SPCRS MUST BE ATTACHED TO THE UNIT & NOT SEPARATELY. SHORTING WIRE & TAG INCLUDED | EA | ABB POWER T & D COOPER POWER SYSTEMS | 2GUA199200D1502 CEP345B4 |  | 66 | 0 | 0 |  |  | 3
CAPUN030 | CAPACITOR UNIT REPLACEMENT FOR CAPBA001, 200 KAVAR, 150 KV BIL, 26.4 KV/15240 VOLT, 1 BUSHING, SHORTING WIRE & TAG INCLUDED. (SPECIFICATION REQUIRED). | EA | ABB COOPER POWER SYSTEMS | 2GUA152200D1502 CEP129M71FD |  | 61 | 0 | 0 |  |  | 3
CDUBU022 | BUSHING, METALLIC, CONDUIT REDUCER, 1 1/2" X 1 1/4" THOMAS & BETTS CAT# 610 | EA | THOMAS AND BETTS | 610 |  | 39 | 0 | 0 |  |  | 3
CDUBU024 | BUSHING, METALLIC, CONDUIT REDUCER, 1 1/2" X 3/4", THOMAS & BETTS CAT# 608 | EA | THOMAS AND BETTS | 608 |  | 55 | 0 | 0 |  |  | 3
CDUBU025 | BUSHING, METALLIC, 1 1/4" X 1", CONDUIT REDUCER | EA | BRIDGEPORT CROUSE HINDS STEEL CITY THOMAS AND BETTS | 1166 RE43 RB143 606 |  | 39 | 0 | 0 |  |  | 3
CDUBU027 | BUSHING, METALLIC, CONDUIT REDUCER, 1" X 3/4", THOMAS & BETTS | EA | THOMAS AND BETTS THOMAS AND BETTS | 603 RB 132 |  | 347 | 0 | 0 |  |  | 3
CDUBU033 | BUSHING, METALLIC, CONDUIT REDUCER, 3/4" X 1/2" | EA | APPLETON STEEL CITY THOMAS AND BETTS | RB75-50 RB121 601 |  | 875 | 0 | 0 |  |  | 2
CDUBU035 | BUSHING, CONDUIT, 1 1/4", PLASTIC THOMAS & BETTS CAT.#225 | EA | THOMAS AND BETTS | 225 |  | 17 | 0 | 0 |  |  | 3
CDUBU036 | BUSHING, CONDUIT, 1", PLASTIC, THOMAS & BETTS | EA | THOMAS AND BETTS | 224 |  | 72 | 0 | 0 |  |  | 3
CDUBU037 | BUSHING, CONDUIT, 2", PLASTIC THOMAS & BETTS CAT.#227 | EA | THOMAS AND BETTS THOMAS AND BETTS | 227 BU 506 |  | 6 | 0 | 0 |  |  | 3
CDUBU045 | BUSHING, METALLIC, CONDUIT REDUCER, 2" NON INSULATED THOMAS & BETTS P/N 127 | EA | THOMAS AND BETTS | 127 |  | 6 | 0 | 0 |  |  | 3
CDUCD033 | CONDUIT, 1", TYPE: HC FLEXIBLE SEALTITE, HIGH TEMPERATURE, UV RESISTANT, ANACONDA, NO SUBSTITUTE, N00/N01/N02/N03, WORK CTR 1-6 & 2-1 | FT | ANACONDA ANAMET | 1" FLEXIBLE SEALTITE (OBD) 37231 |  | 336 | 0 | 0 |  |  | 3
CDUCD058 | CONDUIT, 1/2", TYPE: EF SEALTITE, GRAY, 100' ROLL, NO SUBSTITUTE, UV RESISTANT, ANACONDA, N00/N01/N02/N03, WORK CTR 1-6 & 2-1 | FT | ANACONDA | 36212 |  | 2981 | 0 | 0 |  |  | 2
CDUCD059 | CONDUIT, 1", TYPE: EF, GRAY, 100' ROLL, NO SUBSTITUTE UV RESISTANT, ANACONDA, N00/N01/N02/N03, WORK CTR 1-6 & 2-1 | FT | ANACONDA | 36231 |  | 440 | 0 | 0 |  |  | 3
CDUCD062 | CONDUIT, FLEXIBLE, PVC, 3/4", CHEMICAL RESISTANT, LIQUID-TIGHT, TEMP RANGE UP TO 190 DEG. F.FLEXICOND 3/4" (NO SUB) ROTANIUM | FT | LAWSON PRODUCTS | P45010 |  | 385 | 0 | 0 |  |  | 3
CDUCL021 | CLAMP, CONDUIT BEAM, 1/4", DROP ROD | EA | EFCOR STEEL CITY | 901 500 |  | 253 | 0 | 0 |  |  | 3
CDUCL022 | CLAMP, CONDUIT, 1 1/2" | EA | KINDORF | C105-1 1/2 |  | 50 | 0 | 0 |  |  | 3
CDUCL024 | CLAMP, CONDUIT, 1 1/2", RIGHT ANGLE TYPE, RIGID, | EA | APPLETON STEEL CITY | PC-150RA RC-1 1/2 |  | 50 | 0 | 0 |  |  | 3
CDUCL025 | CLAMP (STRAP), 1 1/4", (RIDGID CONDUIT, IMC & PIPE) | EA | KINDORF | C105-1 1/4 |  | 72 | 0 | 0 |  |  | 3
CDUCL028 | CLAMP (STRAP), 1", RIDGID CONDUIT, IMC & PIPE | EA | KINDORF UNISTRUT | C105-1 P1113EG |  | 336 | 0 | 0 |  |  | 3
CDUCL029 | CLAMP, CONDUIT, 1", I-BEAM, PARALLEL TYPE, | EA | APPLETON STEEL CITY | PC-100PAR PC-1 |  | 44 | 0 | 0 |  |  | 3
CDUCL031 | CLAMP (STRAP), 1/2", (RIDGID CONDUIT, IMC & PIPE) | EA | KINDORF | C105-1/2 |  | 61 | 0 | 0 |  |  | 3
CDUCL034 | CLAMP (STRAP), 2", (RIDGID CONDUIT, IMC & PIPE) | EA | KINDORF | C105-2 |  | 83 | 0 | 0 |  |  | 3
CDUCL036 | CLAMP, CONDUIT, 2", I-BEAM, PARALLEL TYPE, | EA | APPLETON | PC-200PAR |  | 22 | 0 | 0 |  |  | 3
CDUCL037 | CLAMP, CONDUIT, 2", RIGHT ANGLE TYPE, RIGID, | EA | APPLETON STEEL CITY | PC-Z00RA RC-2 |  | 72 | 0 | 0 |  |  | 3
CDUCL038 | CLAMP (STRAP), 3/4", (RIDGID CONDUIT, IMC & PIPE) | EA | KINDORF | C105-3/4 |  | 187 | 0 | 0 |  |  | 3
CDUCL039 | CLAMP, CONDUIT, 3/4", I-BEAM, PARALLEL TYPE, | EA | APPLETON STEEL CITY | PC-75PAR PC-3/4 |  | 154 | 0 | 0 |  |  | 3
CDUCL040 | CLAMP, CONDUIT, 3/4", RIGHT ANGLE TYPE, RIGID, | EA | APPLETON ROBROY STEEL CITY | PC-75RA KNRA 3/4 RC-3/4 |  | 308 | 0 | 0 |  |  | 3
CDUCL041 | CLAMP, CONDUIT, 1", RIGHT ANGLE, RIDGID | EA | STEEL CITY | RC-1 |  | 149 | 0 | 0 |  |  | 3
CDUCL044 | CLAMP, IRON BEAM (MALLEABLE IRON), THREADED OPENINGS 3/8" - 16, (FITS FLANGES UP TO 1") | EA | STEEL CITY | 502 |  | 94 | 0 | 0 |  |  | 3
CDUCN020 | CONNECTOR, CONDUIT 90 DEG, 1 1/2", SEALTITE, | EA | THOMAS AND BETTS | 5256 |  | 28 | 0 | 0 |  |  | 3
CDUCN022 | CONNECTOR, CONDUIT, 90 DEG, 1", SEALTITE | EA | THOMAS AND BETTS | 5254 |  | 61 | 0 | 0 |  |  | 3
CDUCN023 | CONNECTOR, CONDUIT 90 DEG, 1/2", SEALTITE | EA | THOMAS AND BETTS | 5252 |  | 451 | 0 | 0 |  |  | 3
CDUCN025 | CONNECTOR, CONDUIT 90 DEG, 3/4", SEALTITE | EA | THOMAS AND BETTS | 5253 |  | 198 | 0 | 0 |  |  | 3
CDUCN026 | CONNECTOR, CONDUIT STRAIGHT, 1 1/2", SEALTITE, | EA | THOMAS AND BETTS | 5236 |  | 55 | 0 | 0 |  |  | 3
CDUCN027 | CONNECTOR, CONDUIT STRAIGHT, 1 1/4", SEALTITE, | EA | THOMAS AND BETTS | 5235 |  | 11 | 0 | 0 |  |  | 3
CDUCN028 | CONNECTOR, CONDUIT STRAIGHT, 1", SEALTITE | EA | THOMAS AND BETTS | 5234 |  | 182 | 0 | 0 |  |  | 3
CDUCN029 | CONNECTOR, CONDUIT STRAIGHT, 1/2", SEALTITE | EA | THOMAS AND BETTS | 5232 |  | 908 | 0 | 0 |  |  | 2
CDUCN031 | CONNECTOR, CONDUIT STRAIGHT, 3/4", SEALTITE, | EA | THOMAS AND BETTS | 5233 |  | 347 | 0 | 0 |  |  | 3
CDUCN064 | CONNECTOR, FLEX, 1/2" 45D L/T, THOMAS-BETTS #5242 | EA | THOMAS AND BETTS | 5242 |  | 209 | 0 | 0 |  |  | 3
CDUCN065 | CONNECTOR, FLEX, 3/4" 45D L/T, THOMAS-BETTS #5243 | EA | THOMAS AND BETTS | 5243 |  | 39 | 0 | 0 |  |  | 3
CDUCN066 | CONNECTOR, FLEX, 1" 45D L/T, THOMAS-BETTS #5244 | EA | THOMAS AND BETTS | 5244 |  | 28 | 0 | 0 |  |  | 3
CDUCU020 | COUPLING, CONDUIT, 1 1/2", ERICKSON- MALLEABLE, FOR RIGID CONDUIT, | EA | THOMAS AND BETTS | 679 |  | 6 | 0 | 0 |  |  | 3
CDUCU025 | COUPLING, CONDUIT, 1", ERICKSON- MALLEABLE, FOR RIGID CONDUIT, | EA | THOMAS AND BETTS | 677 |  | 33 | 0 | 0 |  |  | 3
CDUCU030 | COUPLING, CONDUIT, 1/2", ERICKSON- MALLEABLE, FOR RIGID CONDUIT, | EA | THOMAS AND BETTS | 675 |  | 11 | 0 | 0 |  |  | 3
CDUCU040 | COUPLING, CONDUIT, 3/4", ERICKSON- MALLEABLE, FOR RIGID CONDUIT, | EA | APPLETON CROUSE HINDS THOMAS AND BETTS | EC-75 191 676 |  | 33 | 0 | 0 |  |  | 3
CDUCV021 | COVER, CONDUIT OUTLET BODY, 1 1/2", SHEET STEEL, FORM 7, | EA | CROUSE HINDS | 570 |  | 17 | 0 | 0 |  |  | 3
CDUCV024 | COVER, CONDUIT OUTLET BODY, 1", BLANK, IRON ALLOY, FORM 7, | EA | APPLETON ELECTRIC CO. CROUSE HINDS | 370F 370F |  | 105 | 0 | 0 |  |  | 3
CDUCV026 | COVER, CONDUIT OUTLET BODY, 1/2", BLANK, IRON ALLOY, FORM 7, | EA | CROUSE HINDS | 170F |  | 66 | 0 | 0 |  |  | 3
CDUCV030 | COVER, CONDUIT OUTLET BODY, 3/4", BLANK, IRON ALLOY, FORM 7 | EA | CROUSE HINDS | 270F |  | 198 | 0 | 0 |  |  | 3
CDUCV031 | COVER, CONDUIT OUTLET BODY, 3/4", BLANK, STEEL, FORM 35, UNILET | EA | APPLETON | K75 |  | 44 | 0 | 0 |  |  | 3
CDUCV033 | COVER, CONDUIT OUTLET BODY, 1", BLANK, ALUMINUM, | EA | CROUSE HINDS | 390 |  | 11 | 0 | 0 |  |  | 3
CDUGK022 | GASKET, CONDUIT OUTLET BODY, 1", SOLID NEOPRENE, FORM 7 | EA | CROUSE HINDS | GASK573 |  | 94 | 0 | 0 |  |  | 3
CDUGK024 | GASKET, CONDUIT OUTLET BODY, 1/2", SOLID NEOPRENE, FORM 7 | EA | APPLETON CROUSE HINDS | GASK571 GASK571 |  | 61 | 0 | 0 |  |  | 3
CDUGK028 | GASKET, CONDUIT OUTLET BODY, 3/4", SOLID NEOPRENE, FORM 7 | EA | CROUSE HINDS | GASK572 |  | 160 | 0 | 0 |  |  | 3
CDUGK031 | GASKET, CONDUIT OUTLET BOX, 1 1/2", SOLID NEOPRENE, FORM 7, | EA | CROUSE HINDS | GASK575 |  | 17 | 0 | 0 |  |  | 3
CDUHA020 | HANGER, CONDUIT, 3/4", W/BOLT | EA | STEEL CITY | 6H1B |  | 154 | 0 | 0 |  |  | 3
CDUHA023 | HANGER, CONDUIT, RANGE FROM 1 1/4" TO 1 1/2", W/BOLT | EA | STEEL CITY | 6H3B |  | 44 | 0 | 0 |  |  | 3
CDUHA024 | HANGER, CONDUIT, 1 1/2", W/BOLT | EA | MINERALLAC THOMAS & BETTS | 4B 6H4 B |  | 61 | 0 | 0 |  |  | 3
CDUHU021 | HUB, CONDUIT, 1" | EA | MYERS HUBS | MYERS ST-3 |  | 127 | 0 | 0 |  |  | 3
CDUHU022 | HUB, CONDUIT, 3/4", | EA | ACP MYERS HUBS THOMAS & BETTS | HUB75DC MYERS ST-2 HO75TB |  | 215 | 0 | 0 |  |  | 3
CDUHU023 | HUB, CONDUIT, 2" | EA | CROUSE HINDS MEYERS | ST-6 ST-6 |  | 17 | 0 | 0 |  |  | 3
CDUHU025 | HUB, CONDUIT, 1/2" | EA | MYERS HUBS | ST-1 |  | 110 | 0 | 0 |  |  | 3
CDUIC002 | CONDUIT, SEALTITE, 3/4", TYPE HC, -50 DEG F TO +220 DEG F, GREY, 100 FT ROLL, | EA | ANACONDA | 37222 |  | 6 | 0 | 0 |  |  | 3
CDUIC006 | ELBOW, FLEX, 3/4" CONDUIT, 3/4" HOLE, 90 DEG, | EA | BRIDGEPORT STEEL CITY | 471-LT2 LT292 |  | 17 | 0 | 0 |  |  | 3
CDUNL022 | LOCKNUT, CONDUIT, 1", STEEL | EA | THOMAS AND BETTS | 143 |  | 1494 | 0 | 0 |  |  | 2
CDUNL026 | LOCKNUT, CONDUIT, 3/4", STEEL | EA | THOMAS AND BETTS | 142 |  | 88 | 0 | 0 |  |  | 3
CDUNU001 | NUT, CONDUIT, 5/16" UNISTRUT WITH SPRING | EA | KINDORF | B-911-5/16 |  | 28 | 0 | 0 |  |  | 3
CDUNU022 | NUT, CONDUIT, 3/8", UNISTRUT, SELF-HOLDING | EA | THOMAS & BETTS | UCN38 |  | 33 | 0 | 0 |  |  | 3
CDUOB022 | OUTLET BOX, CONDUIT, 1 1/2", RIGID THREADED, FORM 7 TYPE T, CROUSE HINDS CAT# T57 | EA | CROUSE HINDS | T57 |  | 11 | 0 | 0 |  |  | 3
CDUOB023 | OUTLET BODY, CONDUIT, 1 1/2", RIGID THREADED, FORM 7, TYPE C, | EA | CROUSE HINDS | C57 |  | 1 | 0 | 0 |  |  | 3
CDUOB030 | OUTLET BOX, CONDUIT, 1 1/4", RIGID THREADED, FORM 7 TYPE T, | EA | CROUSE HINDS | T47 |  | 6 | 0 | 0 |  |  | 3
CDUOB034 | OUTLET BODY, CONDUIT, 1", RIGID STEEL, THREADED, FORM 7, TYPE C | EA | CROUSE HINDS | C37 |  | 22 | 0 | 0 |  |  | 3
CDUOB035 | OUTLET BODY, CONDUIT, 1", RIGID STEEL, THREADED, FORM 7, TYPE LB, | EA | APPLETON CROUSE HINDS | LB37 LB37 |  | 22 | 0 | 0 |  |  | 3
CDUOB036 | OUTLET BODY, CONDUIT, 1", RIGID STEEL, THREADED, FORM 7, TYPE LL, | EA | CROUSE HINDS | LL37 |  | 17 | 0 | 0 |  |  | 3
CDUOB037 | OUTLET BOX, 1", THREADED, FM 7 TYPE "T", GRAYLOY-IRON, W/WEDGE-LOK CLIP COVER & GASKET (RIDGID STEEL & IMC CONDUIT) | EA | APPLETON ELECTRIC CO. CHROMALOX CROUSE HINDS | T37 T37 T37 |  | 22 | 0 | 0 |  |  | 3
CDUOB039 | OUTLET BODY, CONDUIT, 1/2", RIGID, THREADED, FORM 7, TYPE C | EA | CROUSE HINDS | C17 |  | 22 | 0 | 0 |  |  | 3
CDUOB041 | OUTLET BODY, CONDUIT, 1/2", RIGID, THREADED, FORM 7, TYPE LR | EA | APPLETON CROUSE HINDS | LR17 LR17 |  | 17 | 0 | 0 |  |  | 3
CDUOB042 | OUTLET BODY, CONDUIT, 1/2", STEEL, THREADED, FORM 7, TYPE LL, | EA | CROUSE HINDS | LL17 |  | 6 | 0 | 0 |  |  | 3
CDUOB045 | OUTLET BODY, CONDUIT, 2", ALUMINUM, THREADED, MARK 7 | EA | CROUSE HINDS | LB67 |  | 6 | 0 | 0 |  |  | 3
CDUOB070 | OUTLET BODY, CONDUIT, 3/4", RIDGID ALUMINUM, INCLUDES COVER AND GASKET, TYPE LB, N00/N01/N02/N03, WORK CTR 1-6 | EA | APPLETON ELECTRIC CO. | LB75ACGA |  | 72 | 0 | 0 |  |  | 3
CDUOB071 | OUTLET BODY, CONDUIT, 3/4", RIDGID ALUMINUM, INCLUDES COVER AND GASKET, TYPE LR, N00/N01/N02/N03, WORK CTR 1-6 | EA | ACP | LR75ACG |  | 33 | 0 | 0 |  |  | 3
CDUOB073 | OUTLET BODY, CONDUIT, 3/4", RIDGID ALUMINUM, INCLUDES COVER AND GASKET, TYPE C, N00/N01/N02/N03, WORK CTR 1-6 | EA | APPLETON ELECTRIC CO. | C75ACGA |  | 55 | 0 | 0 |  |  | 3
CDUOB074 | OUTLET BODY, CONDUIT, 3/4", RIDGID ALUMINUM, INCLUDES COVER AND GASKET, TYPE T, N00/N01/N02/N03, WORK CTR 1-6 | EA | ACP | T75ACGA |  | 127 | 0 | 0 |  |  | 3
CDUST024 | STRAP, CONDUIT, 1" ONE-HOLE STAMPED STEEL, FOR RIGID CONDUIT | EA | APPLETON STEEL CITY | CL100 HS103 |  | 17 | 0 | 0 |  |  | 3
CDUST026 | STRAP, CONDUIT, 1/2", ONE-HOLE | EA | BRIDGEPORT NEER MFG. | 901-S 1801 |  | 77 | 0 | 0 |  |  | 3
CDUST030 | STRAP, CONDUIT, 3/4", ONE-HOLE STAMPED STEEL, FOR RIGID CONDUIT | EA | APPLETON STEEL CITY | CL75 HS-102 |  | 88 | 0 | 0 |  |  | 3
CDUUN023 | UNION, CONDUIT TO CONDUIT, 1", 3-PIECE, FEMALE-FEMALE, EXPLOSION & DUST IGNITION PROOF | EA | APPLETON | UNF100NR |  | 6 | 0 | 0 |  |  | 3
CDUUN032 | UNION, 1-1/2", TWO-PIECE TYPE, CONDUIT TO CONDUIT, FEMALE APPLETON P/N UNF150NR 101 #EL-296-92 | EA | APPLETON | UNF150NR |  | 3 | 0 | 0 |  |  | 3
CDUUT001 | UNISTRUT, 1-5/8" X 1-5/8" W/HOLES, SS, 10' LENGTH (1 EA. = 10 FT. PIECE) | EA | B-LINE ELECTRICAL POWERSTRUT SUPER STRUT UNISTRUT | BY DESCRIPTION PS200EH-10-SS316 A1200 HS 10 SS P1000T-10-SS |  | 171 | 0 | 0 |  |  | 3
CDUUT002 | CLAMP, STRUT SYSTEM, 3/4" PIPE (STRAP), 2-PIECE 1-BOLT CLAMP, 304 SS STRUT | EA | KINDORF STEEL CITY UNISTRUT | C-105-3/4SS C105-3/4SS P1112SS |  | 88 | 0 | 0 |  |  | 3
CDUUT003 | TUBING CLAMP, 1/2" UNISTRUT, SS W/HEX HD SCREW & NUT, FOR 1-5/8" WIDTH SERIES CHANNEL | EA | SUPER STRUT UNISTRUT | 701-1/2-SS 2026-SS |  | 94 | 0 | 0 |  |  | 3
CDUUT004 | UNISTRUT, NUTS/W/SPRING, UNISTRUT P/N P1010USS-1/2"-13 | EA | UNISTRUT | P1010U-SS |  | 193 | 0 | 0 |  |  | 3
CDUUT005 | UNISTRUT, NUTS/W/SPRING, UNISTRUT P/N P1006U-14/20-SS | EA | UNISTRUT | P1006U-14/20-SS |  | 363 | 0 | 0 |  |  | 3
CDUUT020 | UNISTRUT, 1 1/2", X 1 1/2", 12-GAUGE, 17/32" BOLT HOLE 1 1/2" CENTERS 3/4" FROM END ON 3 SIDES, (10 FOOT LENGTHS) | FT | STEEL CITY | B-995-10 |  | 517 | 0 | 0 |  |  | 3
CDUUT021 | FITTING, UNISTRUT, 2-HOLE, ANGLE CONNECTOR, 1/4" STEEL, | EA | STEEL CITY | B-915 |  | 55 | 0 | 0 |  |  | 3
CDUUT022 | FITTING, UNISTRUT, 5-HOLE, ANGLE CONNECTOR, | EA | STEEL CITY | B-917 |  | 39 | 0 | 0 |  |  | 3
CDUUT024 | FITTING, UNISTRUT, U-SUPPORT, 3/16" STEEL, STEEL CITY ELECTRIC CO | EA | STEEL CITY | B-927 |  | 22 | 0 | 0 |  |  | 3
CDUUT028 | FITTING, 90 DEGREE, 1 5/8" WIDTH X 1/4", UNISTRUT | EA | SUPER STRUT UNISTRUT | AB299 P2626 |  | 39 | 0 | 0 |  |  | 3
CDUUT029 | NUT, W/SPRING, UNISTRUT, 1/4" SCREW/BOLT | EA | SUPER STRUT UNISTRUT | A100-1/4 P10061420 TYPE EG |  | 292 | 0 | 0 |  |  | 3
CDUUT030 | NUT, W/SPRING, UNISTRUT, 3/8" SCREW/BOLT, TYPE EG | EA | KINDORF UNISTRUT | B911-3/8 P1008 TYPE EG |  | 143 | 0 | 0 |  |  | 3
CEMPC080 | POWER SUPPLY, PLC, 5 AMP, SLC-500, USED ON N01/N02, WORK CTR 2-1 | EA | ALLEN BRADLEY CO. G E ENERGY | 1746-P2 25648 |  | 1 | 0 | 0 |  |  | 3
CLACT005 | CLAMP, CLAMP-TOP POST INSULATOR ALUMINUM, 954-ACSR | EA | ANDERSON FARGO FRANKEL LAPP LINDSEY OHIO BRASS RELIABLE POWER PRODUCTS | TSC-200 GD-998A ISCA-2 47115 1128 270663 ACTS-200 |  | 33 | 0 | 0 |  |  | 3
CLACT012 | CLAMP, CLAMP-TOP POST INSULATOR, ANGLE, 954 ACSR, ALUMINUM CONDUCTOR | EA | CONTINENTAL ELECTRIC FARGO LAPP RELIABLE POWER PRODUCTS | PAC-200 GD-998A30 80485 ACP-200 |  | 154 | 0 | 0 |  |  | 3
CLAJU007 | CLAMP, SUSPENSION, CUSHION GRIP, 25000 LB LOAD, FOR 954 ASCR | EA | ALCOA PREFORMED LINE PRODUCTS CO. PREFORMED LINE PRODUCTS CO. | HCS1157 CGS-1097 CGS-1112 |  | 166 | 0 | 0 |  |  | 3
CNNAJ006 | TERMINAL, ALUMINUM JUMPER, CONDUCTOR RANGE 1.092"-1.172", CONDUCTOR SIZE 954-AAC 0-DEGREE ANGLE | EA | ALCOA ANDERSON BURNDY CORP. KEARNEY SEFCOR | 5630.122 OAL-1000C YNA451RT 40603-10 AL-1126-4A |  | 55 | 0 | 0 |  |  | 3
CNNAJ020 | TERMINAL, STRAIGHT, ALUMINUM JUMPER, FOR 2500 ACC CONDUCTOR. | EA | ALCOA | TS20 |  | 6 | 0 | 0 |  |  | 3
CNNBS710 | CONNECTOR, HORIZONTAL BUS SUPPORT, BRONZE, CABLE TO INSULATOR, 4/0 - 1000 MCM, 3" BCD, TIN PLATED | EA | ANDERSON DOSSERT | ICA-100-3-TP PSG-131-3-SN |  | 6 | 0 | 0 |  |  | 3
CNNBS810 | CONNECTOR, HORIZONTAL BUS SUPPORT, BRONZE, TUBE OR CABLE TO INSULATOR, 250-1750 MCM TO 5" BCD HOMAC P/N KSBD-175-5. | EA | HOMAC | KSBD-175-5 |  | 6 | 0 | 0 |  |  | 3
CNNCP026 | CONNECTOR, TERMINATOR, COMPRESSION FOR SIZE 1000KCM POLY TERMINATOR 1"-14 THREADED STUD | EA | CHARDON ELECTRICAL COMPONENTS HOMAC | 9U09GEW921 PTL1000-8051 |  | 110 | 0 | 0 |  |  | 3
CNNCP035 | CONNECTOR, COPPER COMPRESSION, 750-MCM, HOMAC CONNECTORS P/N C750 | EA | BURNDY CORP. HOMAC ILSCO RICHARDS MFG. CO. UTILCO UTLX | YS39 C750 CTL-750 CC23 CTL-750 1-1443403-6 |  | 567 | 0 | 0 |  |  | 2
CNNCP038 | CONNECTOR, AL/CU COMPRESSION, STRAIGHT, 1/0 AL CONDUCTOR SIZE ( MAX - LENGTH 3-INCHES ) USED WITH SPL SH 002 | EA | HOMAC | SAC 1/0TN |  | 231 | 0 | 0 |  |  | 3
CNNGR634 | CONNECTOR, FLEXIBLE COPPER GROUNDING BRAID, TIN PLATED, 1 1/4" WIDE X24" LONG X 1/4" THICK, 1 HOLE ON ONE END, OTHER FERRULE IS BLANK FOR CLAMPING TO PIPE | EA | ANDERSON DOSSERT HOMAC TRAVIS | GB-200-5A CF200-5A GA-397-W-24 111-182-24-HP |  | 17 | 0 | 0 |  |  | 3
CNNGR652 | CLAMP, GROUND, SINGLE CABLE TO FLAT, #4 SOL.-300 MCM, TIN PLATED | EA | ANDERSON DOSSERT HOMAC SEFCOR TRAVIS FOUNDRY - PDU | GC-141A-G2-TP GF30-SN 2709-1-30EHR GTC-14-SND 17-159-TO |  | 121 | 0 | 0 |  |  | 3
CNNGR654 | CONNECTOR, BRONZE GROUND CLAMP, SINGLE CABLE TO FLAT, 300-500 MCM OR 19 #8 COP PERWELD, TIN PLATED | EA | ANDERSON BURNDY CORP. DOSSERT HOMAC SEFCOR TRAVIS FOUNDRY - PDU | GC-141-G3-TP GB-34-GS GF50-SN 2709-1-50EHR GTC-20-SND 17-160-TP |  | 33 | 0 | 0 |  |  | 3
CNNGR662 | CONNECTOR, BRONZE GROUND CLAMP, TWO CABLES TO FLAT, #4 SOL-300 MCM OR 7 #5 COPPERWELD, TIN PLATED | EA | ANDERSON DOSSERT SEFCOR TRAVIS FOUNDRY - PDU | GC-143A-G2-TP GAV30-SN GTC2-14-SND 17-164-TP |  | 88 | 0 | 0 |  |  | 3
CNNHS002 | CONNECTOR, FOR HEAT-SHRINK SPLICE 2000KCM, 69KV CONDUCTOR | EA | RAYCHEM | EPPA-047-42/76-180 |  | 6 | 0 | 0 |  |  | 3
CNNME004 | CONNECTOR, 1", 90 DEGREE, COMPRESSION TYPE, LIQUID TIGHT, GROUNDING TYPE FOR FLEXIBLE LIQUID TYPE 1" CONDUIT "INCLUDING GASKET P/N STG100" | EA | THOMAS INDUSTRIES | 5354 WITH 5264 TB |  | 11 | 0 | 0 |  |  | 3
CNNPA133 | CONNECTOR, PARALLEL TAP, ALUMINUM, 3 U-BOLTS, 556 ACSR. | EA | ANDERSON DOSSERT HOMAC | LCU-700-55 ACA504 ABRU3-79 |  | 28 | 0 | 0 |  |  | 3
CNNPA604 | CONNECTOR, PARALLEL, MULTIPLE (2) CENTER BOLT, CABLE SPACER, 500-800 MCM, BRONZE, TIN PLATED ANDERSON P/N BPCS-080-4-TP | EA | ANDERSON HOMAC SEFCOR TRAVIS FOUNDRY - PDU | BPCS-080-4-TP KACS2-80-4R ASPC-20-4-BR-SND 110-105 CS |  | 39 | 0 | 0 |  |  | 3
CNNPA612 | CONNECTOR, PARALLEL, SINGLE CENTER BOLT BRONZE, CABLE SPACER, 750-1000 MCM, TIN PLATED ANDERSON P/N BPCS-100-2 1/2-TP (USED IN SETS OF 3) | EA | ANDERSON DOSSERT HOMAC SEFCOR TRAVIS | BPCS-100-2 1/2-TP CASV 100-2-1/2-SN GA-582-TP CSPC-34-6-SND 110-105-CS-2.5-TPA |  | 72 | 0 | 0 |  |  | 3
CNNPL001 | PLUG, CONNECTOR, 25KV, 600KV RATED CAPACITY | EA | COOPER POWER COOPER POWER SYSTEMS ELASTIMOLD HUBBELL POWER SYSTEMS, INC. ITT BLACKBURN | 2637194B51M DCP625A K651CP 625CP TC6C |  | 28 | 0 | 0 |  |  | 3
CNNPL502 | CONNECTOR, BI-METALLIC TRANSITION PLATE 4 HOLE NEMA, 4"X4"X1/16", 80 % AL/20% COPPER IN THICKNESS, PACKAGES OF 50 EACH | EA | ANDERSON DOSSERT HOMAC SEFCOR TRAVIS | TP-D BM4N4 GB-9557-4 ATP-D TP-4 |  | 110 | 0 | 0 |  |  | 3
CNNSB001 | CONNECTOR, 6-2STR/6-2 CU, SPLIT BOLT PARALLEL WITH SPACER, .057" - .145" | EA | ANDERSON HOMAC ITT BLACKBURN RELIABLE ELECTRIC CO. | CPS-1 E 2 GP 6HPS 8FGB |  | 209 | 0 | 0 |  |  | 3
CNNSB005 | CONNECTOR, SPLIT-BOLT, HIGH-STRENGTH BRONZE. UL LISTED: 2 #3-2 #8 AWG COPPER OR #3 RUN & #3 - 16 TAP CU WIRE RANGE: MAIN: 4 SOL - 8 SOL, TAP; 4 SOL - 12 SOL, METRIC: 2, 5 - 16 MM2, CAT. #3H INSTALL WITH SURGE PROTECTION DEVICE | EA | GENERAL ELECTRIC CO. | 3H, 7837862008 |  | 385 | 0 | 0 |  |  | 3
CNNSB532 | CONNECTOR, SPLIT BOLT PARALLEL, BRONZE, 500-1000 MCM ANDERSON P/N C-1000 | EA | ANDERSON BURNDY CORP. HOMAC | C-1000 KS-44 E 1000 |  | 17 | 0 | 0 |  |  | 3
CNNSD738 | CONNECTOR, STUD TO FLAT, BRONZE, 2"-12 TO 4 HOLE FLAT, (4" PAD) TIN PLATED, FINISH BOTH SURFACES ANDERSON P/N HDSF-20-1-D-1/2-12-TP | EA | ANDERSON BURNDY CORP. HOMAC TRAVIS | HDSF-20-1-D-1/2-12-TP FD68D8W KSLC-13-4NNR 14-358-TP |  | 22 | 0 | 0 |  |  | 3
CNNSH001 | CONNECTOR, SHEAR BOLT, IN-LINE, 1/0 - 350 KCM. | EA | 3M PRYSMIAN CABLE & SYSTEMS | QCI-1/0-350 QCI-1/0-350 |  | 6 | 0 | 0 |  |  | 3
CNNSH002 | CONNECTOR, SHEAR BOLT, IN-LINE, 350 KCM - 750 KCM.. | EA | 3M PRYSMIAN CABLE & SYSTEMS | QCI-350-750 QCI-350-750 |  | 17 | 0 | 0 |  |  | 3
CNNSH003 | CONNECTOR, SHEAR BOLT, IN-LINE, 500 KCM - 1000 KCM. | EA | 3M PRYSMIAN CABLE & SYSTEMS | QCI-500-1000 QCI-500-1000 |  | 12 | 0 | 0 |  |  | 3
CNNSO011 | CONNECTOR, 4/0 STR, SOLDER, SPLIT SOLDER TINNED DIPPED COPPER | EA | DOSSERT HOMAC MAC ELECTRICAL CONNECTORS PEKCU RICHARDS MFG. CO. | DPS-21 STC-4/0 MSS-4/0 212 RSS12 |  | 83 | 0 | 0 |  |  | 3
CNNTA011 | CONNECTOR, 636-1/0, TAP, | EA | CONNECTOR PRODUCTS CPI | 566,783 556783 |  | 60 | 0 | 0 |  |  | 3
CNNTE206 | CONNECTOR, STRAIGHT TEE, ALUMINUM, CABLE TO CABLE, HEAT TREATED, 556 ACSR MAIN TO 4/0 CU TAP | EA | ANDERSON DOSSERT HOMAC SEFCOR TRAVIS | ATCC-116 BCV 90-25-AA A6MT-100-25 ACRCT-3413 12-908 |  | 28 | 0 | 0 |  |  | 3
CNNTE210 | CONNECTOR, STRAIGHT TEE, ALUMINUM, CABLE TO CABLE, BOLTED, HEAT TREATED, 954 MAIN TO 3/0 TAP | EA | ANDERSON BURNDY CORP. DOSSERT HOMAC PENN-UNION SEFCOR TRAVIS | ATCC-136 NNTR445A28A BURNDY BCV 125-25-AA A6MT-150-25 ABA-125025 ACRCT-1139-1020 12-915 |  | 6 | 0 | 0 |  |  | 3
CNNTE214 | CONNECTOR, STRAIGHT TEE, ALUMINUM, CABLE TO CABLE, BOLTED, HEAT TREATED, 954 MAIN & TAP | EA | ANDERSON BURNDY CORP. DOSSERT HOMAC PENN-UNION SEFCOR TRAVIS | ATCC-1313 NNTR45A45A BCV 125-125-AA A6MT-150-150 ABA-125 ACRCT-3939 12-197 |  | 28 | 0 | 0 |  |  | 3
CNNTE518 | CONNECTOR, STRAIGHT TEE, BRONZE, TIN PLATED, CABLE TO CABLE, 1/0 SOL-500 MCM, MAIN & TAP ANDERSON P/N TCC8-050050-TP | EA | ANDERSON HOMAC TRAVIS | TCC8-050050-TP 6MT-50-50-R 12-890-TPA |  | 22 | 0 | 0 |  |  | 3
CNNTL004 | TERMINAL LUG, ALUMINUM COMPRESSION, STRAIGHT TYPE LUG, 250-KCM | EA | ANDERSON BURNDY CORP. CONNECTOR MANUFACTURING CO. HOMAC ILSCO PENN-UNION RICHARDS MFG. CO. UTILCO | AHL-250-BN YAK29A-2G2 2ALB-8 AL250-N 2ACL-250 KUSL-026DB AL13-2N 2IACL-250 |  | 28 | 0 | 0 |  |  | 3
CNNTL011 | TERMINAL LUG, ALUMINUM COMPRESSION, STRAIGHT TYPE LUG, 1000 KCM | EA | ANDERSON BURNDY CORP. CONNECTOR MANUFACTURING CO. HOMAC PENN-UNION RICHARDS MFG. CO. UTILCO | AHL-1000-BN YAK44-2G2 AHL1000 AL1000-N KWLS-100DB AL28-2N ALND-1000-12-134 |  | 11 | 0 | 0 |  |  | 3
CNNTL014 | TERMINAL LUG, ALUMINUM COMPRESSION, WITH 1/2" HARDWARE, 2/0 STR. *** STANDARD PKG = 50 EACH *** | EA | ANDERSON BURNDY CORP. CONNECTOR MANUFACTURING CO. HOMAC PENN-UNION | VAUL-2/0-12 YRA26U ALB-5 SA-2/0-48 FSLA-013S |  | 1045 | 0 | 0 |  |  | 2
CNNTL016 | TERMINAL LUG, ALUMINUM COMPRESSION, WITH 1/2" HARDWARE, 4/0 STR. | EA | ANDERSON BURNDY CORP. CONNECTOR MANUFACTURING CO. HOMAC PENN-UNION RICHARDS MFG. CO. UTILCO | VAUL-4/0-12 YRA28U ALB-7 SA-4/0-48 FSLA-025S AL12 1ACL-4/0 |  | 495 | 0 | 0 |  |  | 3
CNNTL019 | TERMINAL LUG, COMPRESSION, COPPER, 1/2" STUD MOUNTING, #2 | EA | ANDERSON BURNDY CORP. DOSSERT ELECTRICAL SPECIALTY PRODUCTS HOMAC ITT BLACKBURN KEARNEY PENN-UNION RICHARDS MFG. CO. | VHCS-2-38 YA2C-L4 DPLS6-1-38 CPL-2-38 HL2-38 CTL-2-38 136711-002 BLU 2S2 SCL7-3/8 |  | 55 | 0 | 0 |  |  | 3
CNNTL031 | TERMINAL, ALUMINUM COMPRESSION, CABLE TO 3" 4-HOLE PAD, 954 ACSR, RANGE 1.196 - 1.216. | EA | ANDERSON BURNDY CORP. | CCL-1216C YNA49R-T |  | 22 | 0 | 0 |  |  | 3
CNNTL606 | CONNECTOR, TAP LUG TERMINAL, BRONZE, ONE OR TWO CABLES TO FLAT, TYPE TLS, #8 TO 2/0, TIN PLATED | EA | ANDERSON BURNDY CORP. SEFCOR | TLS-32-TP QGFL26B2T6W UN-4048T-SND |  | 83 | 0 | 0 |  |  | 3
CNNTL616 | CONNECTOR, TAP LUG TERMINAL, BRONZE, ONE OR TWO CABLES TO FLAT, TYPE TLS, #2 SOL-350 MCM ANDERSON P/N TLS-52-L | EA | ANDERSON BURNDY CORP. DOSSERT PENN-UNION SEFCOR | TLS-52-L QGFL31B1T6 QL-35E LSN-035NE UN-4553-T |  | 226 | 0 | 0 |  |  | 3
CNNTL621 | CONNECTOR, TAP LUG TERMINAL, BRONZE, ONE OR TWO CABLES TO FLAT, TYPE TLS, 2/0-1000 MCM, TIN PLATED ANDERSON P/N TLS-89-TP | EA | ANDERSON | TLS-89-TP |  | 44 | 0 | 0 |  |  | 3
CNNTL622 | CONNECTOR, TAP LUG TERMINAL, BRONZE, ONE OR TWO CABLES TO FLAT, TYPE TLS, 350-750 MCM ANDERSON P/N TLS-72-L | EA | ANDERSON BURNDY CORP. DOSSERT PENN-UNION | TLS-89L QGFL39B1T6 QL-75E LSN-075E |  | 121 | 0 | 0 |  |  | 3
CNNTL704 | CONNECTOR, STRAIGHT TERMINAL, BRONZE, CABLE TO FLAT, #4-250 MCM TO 2-HOLE FLAT TIN PLATED, WITH SILICON BRONZE CONNECTING HARDWARE. | EA | ANDERSON DOSSERT HOMAC SEFCOR TRAVIS | SWH-025-B-TP TCVH25-2NSN 7ME-60-2NR FNCT-12-2B-SND 11-101-TPA |  | 50 | 0 | 0 |  |  | 3
CNNTL708 | CONNECTOR, STRAIGHT TERMINAL, BRONZE, CABLE TO FLAT, 1/0-500 MCM TO 2-HOLE FLAT, TIN PLATED, WITH SILICON BRONZE CONNECTING HARDWARE. | EA | ANDERSON BURNDY CORP. DOSSERT HOMAC TRAVIS | SWH-050-B2-TP-ED NAH34-2N-TN TCVH50-2N-SN 7M-60-2NR 11-104H-TPA |  | 88 | 0 | 0 |  |  | 3
CNNTL730 | CONNECTOR, STRAIGHT TERMINAL, BRONZE, CABLE TO FLAT, 4/0-1000 MCM TO 2-HOLE FLAT, TIN PLATED, WITH SILICON BRONZE CONNECTING HARDWARE. | EA | ANDERSON DOSSERT HOMAC TRAVIS | SWH-100-B2-TP-ED TCVH1002NSN 7M-125-2NR 11-104-TPA |  | 83 | 0 | 0 |  |  | 3
CNNTL759 | CONNECTOR, STRAIGHT TERMINAL, BRONZE, TWO CABLES TO FLAT, DOUBLE 1/0-500 MCM TO 4-HOLE (3" PAD), TIN PLATED ANDERSON P/N SWHD-050-C-TP | EA | BURNDY CORP. HOMAC TRAVIS | N2AH34-34N-TN 7MM-60-4NR 11-231-TPA |  | 39 | 0 | 0 |  |  | 3
CNNTL764 | CONNECTOR, STRAIGHT TERMINAL, BRONZE, CABLE TO FLAT, 2/0-800 MCM TO 4-HOLE FLAT (3" PAD), TIN PLATED ANDERSON P/N SWH-080-C-TP | EA | ANDERSON BURNDY CORP. DOSSERT HOMAC TRAVIS | SWH-080-C-TP NAH40-34N-TN TCVH 80-4N-SN 7M-80-4NR 11-111-TPS |  | 17 | 0 | 0 |  |  | 3
CNNTL770 | CONNECTOR, STRAIGHT TERMINAL, BRONZE, CABLE TO FLAT, 4/0-1000 MCM TO 4-HOLE FLAT, (3" PAD), TIN PLATED ANDERSON P/N SWH-100-C-TP | EA | ANDERSON DOSSERT HOMAC SEFCOR TRAVIS | SWH-100-C-TP TCVH100-4N-SN 7M-125-4NR FNCT-34-4A-SND 11-111-TPA |  | 110 | 0 | 0 |  |  | 3
CNNTL773 | CONNECTOR, STRAIGHT TERMINAL, BRONZE, CABLE TO FLAT, 4/0-1000 MCM TO 4-HOLE FLAT (4" PAD), TIN PLATED ANDERSON P/N SWH-100-D-TP | EA | ANDERSON BURNDY CORP. DOSSERT HOMAC SEFCOR TRAVIS | SWH-100-D-TP NAH44-44NW TCVH100-4N4SN 7M-100-4NNR FNCT-34-4B-SND 11-112-TPA |  | 33 | 0 | 0 |  |  | 3
CNNTL774 | CONNECTOR, STRAIGHT TERMINAL, BRONZE, TWO CABLES TO FLAT, DOUBLE 4/0-1000 MCM TO 4-HOLE PAD (4" PAD), TIN PLATED ANDERSON P/N SWHD-100-D-TP | EA | ANDERSON HOMAC SEFCOR TRAVIS | SWHD-100-D-TP 7MM1-100-4NNR FNCT2-34-4B-TP 11-235-TPA |  | 33 | 0 | 0 |  |  | 3
CNNTL910 | CONNECTOR, STRAIGHT TERMINAL, BRONZE, TUBE TO FLAT, 1 1/4" IPS TO 4-HOLE FLAT (3" PAD), TIN PLATED ANDERSON P/N STF4-12C-TP | EA | ANDERSON BURNDY CORP. DOSSERT HOMAC | STF4-12C-TP NA16-4NW TP-125-4N-SN KL-G-4NR 11-150-TPA |  | 6 | 0 | 0 |  |  | 3
CNNTL914 | CONNECTOR, STRAIGHT TERMINAL, BRONZE, TUBE TO FLAT, 1 1/2" IPS TO 4-HOLE FLAT (3" PAD), TIN PLATED ANDERSON P/N STF4-14-C-TP | EA | ANDERSON BURNDY CORP. DOSSERT HOMAC SEFCOR TRAVIS | STF4-14-C-TP NA17-4NTN TP150-4N-S-N KL-H-4NR FNTT-53-4A-SND 11-153-TPA |  | 11 | 0 | 0 |  |  | 3
CNNTL920 | CONNECTOR, STRAIGHT TERMINAL, BRONZE, TUBE TO FLAT, 2" IPS TO 4 HOLE FLAT (4" PAD), TIN PLATED | EA | ANDERSON HOMAC SEFCOR TRAVIS | STF4-20D-TP KL-J-4NNR FNTT-58-4B-SND 11-157-TPA |  | 17 | 0 | 0 |  |  | 3
CNNTLF50 | CONNECTOR, FORK TERMINAL, VINYL-INSULA TION SUPPORT, BARREL TYPE, BRAZED SEAM, TIN PLATED BRASS, WIRE SIZE 22-18 AWG, STUD #6, ***PACKAGE OF 100 EACH*** | EA | THOMAS AND BETTS | 18RA-6F |  | 220 | 0 | 0 |  |  | 3
CNNTLF51 | CONNECTOR, FORK TERMINAL, VINYL-INSULA TION SUPPORT, BARREL TYPE, BRAZED SEAM, TIN PLATED BRASS, WIRE SIZE 22-18 AWG, STUD #8 ***PACKAGE OF 100 EACH*** | EA | THOMAS AND BETTS | 18RA-8F |  | 385 | 0 | 0 |  |  | 3
CNNTLF53 | CONNECTOR, FORK TERMINAL, VINYL-INSULA TION SUPPORT, BARREL TYPE, BRAZED SEAM, TIN PLATED BRASS, WIRE SIZE 16-14 AWG, STUD #6, ***PACKAGE OF 100 EACH*** | EA | THOMAS AND BETTS | 14RB-6F |  | 165 | 0 | 0 |  |  | 3
CNNTLF54 | CONNECTOR, FORK TERMINAL, VINYL-INSULA TION SUPPORT, BARREL TYPE, BRAZED SEAM, TIN PLATED BRASS, WIRE SIZE 16-14 AWG, STUD #8, ***PACKAGE OF 100 EACH*** | EA | THOMAS AND BETTS | 14RB-8F |  | 330 | 0 | 0 |  |  | 3
CNNTLF55 | CONNECTOR, FORK TERMINAL, VINYL-INSULA TION SUPPORT, BARREL TYPE, BRAZED SEAM, TIN PLATED BRASS, WIRE SIZE 16-14 AWG, STUD #10, ***PACKAGE OF 100 EACH*** | EA | THOMAS AND BETTS | 14RB-10F |  | 440 | 0 | 0 |  |  | 3
CNNTLF56 | CONNECTOR, FORK TERMINAL, VINYL-INSULA TION SUPPORT, BARREL TYPE, BRAZED SEAM, TINPLATED BRASS, WIRE SIZE 16-14 AWG, STUD 1/4", ***PACKAGE OF 100 EACH*** | EA | THOMAS AND BETTS | 14RB-14F |  | 220 | 0 | 0 |  |  | 3
CNNTLF57 | CONNECTOR, FORK TERMINAL, VINYL-INSULA TION SUPPORT, BARREL TYPE, BRAZED SEAM, TIN PLATED BRASS, WIRE SIZE 12-10 AWG, STUD #6, ***PACKAGE OF 50 EACH*** | EA | THOMAS AND BETTS | 10RC-6F |  | 165 | 0 | 0 |  |  | 3
CNNTLF58 | CONNECTOR, FORK TERMINAL, VINYL-INSULA TION SUPPORT, BARREL TYPE, BRAZED SEAM, TIN PLATED BRASS, WIRE SIZE 12-10 AWG, STUD #8, ***PACKAGE OF 50 EACH*** | EA | THOMAS AND BETTS | 10RC-8F |  | 220 | 0 | 0 |  |  | 3
CNNTLF59 | CONNECTOR, FORK TERMINAL, VINYL-INSULA TION SUPPORT, BARREL TYPE, BRAZED SEAM, TIN PLATED BRASS, WIRE SIZE 12-10 AWG, STUD #10, ***PACKAGE OF 50 EACH*** | EA | THOMAS AND BETTS | 10RC-10F |  | 495 | 0 | 0 |  |  | 3
CNNTLF60 | CONNECTOR, FORK TERMINAL, VINYL-INSULA TION SUPPORT, BARREL TYPE, BRAZED SEAM, TIN PLATED BRASS, WIRE SIZE 12-10 AWG, STUD 1/4", ***PACKAGE OF 50 EACH*** | EA | THOMAS AND BETTS | 10RC-14F |  | 28 | 0 | 0 |  |  | 3
CNNTLR09 | CONNECTOR, RING TERMINAL, NON-INSULATED, BARREL TYPE, BRAZED SEAM, TIN PLATED BRASS, WIRE SIZE 16-14 AWG, STUD #10 ***PACKAGE OF100 EACH***NO SUBSTITUTE*** | EA | THOMAS AND BETTS | B14-10 |  | 2101 | 0 | 0 |  |  | 2
CNNTLR23 | TERMINAL, RING, NON-INSULATED, BARREL TYPE, BRAZED SEAM, TIN PLATED BRASS, WIRE SIZE 12-10 AWG, STUD #10 ***PACKAGE OF 50 EACH***NO SUBSTITUTE*** | EA | THOMAS AND BETTS | C10-10 |  | 7491 | 0 | 0 |  |  | 1
CNNTLR28 | CONNECTOR, RING TERMINAL, NON-INSULATED, BARREL TYPE, BRAZED SEAM, TIN PLATED BRASS, WIRE SIZE 9-8-7 AWG, STUD #10 ***PACKAGE OF 25 EACH***NO SUBSTITUTE*** | EA | THOMAS AND BETTS | D8-10 |  | 220 | 0 | 0 |  |  | 3
CNNTLR29 | CONNECTOR, RING TERMINAL, NON-INSULATED, BARREL TYPE, BRAZED SEAM, TIN PLATED BRASS, WIRE SIZE 9-8-7 AWG, STUD 1/4" ***PACKAGE OF 25 EACH***NO SUBSTITUTE*** | EA | THOMAS AND BETTS | D8-14 |  | 50 | 0 | 0 |  |  | 3
CNNTLR30 | CONNECTOR, RING TERMINAL, NON-INSULATED, BARREL TYPE, BRAZED SEAM, TIN PLATED BRASS, WIRE SIZE 9-8-7 AWG, STUD 5/16" ***PACKAGE OF 25 EACH***NO SUBSTITUTE*** | EA | THOMAS AND BETTS | D8-516 |  | 33 | 0 | 0 |  |  | 3
CNNTLR31 | CONNECTOR, RING TERMINAL, NON-INSULATED, BARREL TYPE, BRAZED SEAM, TIN PLATED BRASS, WIRE SIZE 9-8-7 AWG, STUD 3/8" ***PACKAGE OF 25 EACH***NO SUBSTITUTE*** | EA | THOMAS AND BETTS | D8-38 |  | 22 | 0 | 0 |  |  | 3
CNNTLR34 | CONNECTOR, RING TERMINAL, NON-INSULATED, BARREL TYPE, BRAZED SEAM, TIN PLATED BRASS, WIRE SIZE 6-5 AWG, STUD 1/4" ***PACKAGE OF 20 EACH***NO SUBSTITUTE*** | EA | THOMAS AND BETTS | E6-14 |  | 105 | 0 | 0 |  |  | 3
CNNTLR51 | CONNECTOR, RING TERMINAL, VINYL-INSULA TION SUPPORT, BARREL TYPE, BRAZED SEAM, TIN PLATED BRASS, WIRE SIZE 22-18 AWG, STUD #6, ***PACKAGE OF 100 EACH*** | EA | THOMAS AND BETTS | 18RA-6 |  | 220 | 0 | 0 |  |  | 3
CNNTLR52 | CONNECTOR, RING TERMINAL, VINYL-INSULA TION SUPPORT, BARREL TYPE, BRAZED SEAM TIN PLATED BRASS, WIRE SIZE 22-18 AWG, STUD #8, ***PACKAGE OF 100 EACH*** | EA | THOMAS AND BETTS | 18RA-8 |  | 165 | 0 | 0 |  |  | 3
CNNTLR53 | CONNECTOR, RING TERMINAL, VINYL-INSULA TION SUPPORT, BARREL TYPE, BRAZED SEAM, TIN PLATED BRASS, WIRE SIZE 22-18 AWG, STUD #10, ***PACKAGE OF100 EACH*** | EA | THOMAS AND BETTS | 18RA-10 |  | 385 | 0 | 0 |  |  | 3
CNNTLR58 | CONNECTOR, RING TERMINAL, VINYL-INSULA TION SUPPORT, BARREL TYPE, BRAZED SEAM, TIN PLATED BRASS, WIRE SIZE 16-14 AWG, STUD #6, ***PACKAGE OF 100 EACH*** | EA | THOMAS AND BETTS | 14RB-6 |  | 110 | 0 | 0 |  |  | 3
CNNTLR59 | CONNECTOR, RING TERMINAL, VINYL-INSULA TION SUPPORT, BARREL TYPE, BRAZE SEAM, TIN PLATED BRASS, WIRE SIZE 16-14 AWG, STUD #8, ***PACKAGE OF 100 EACH*** | EA | THOMAS AND BETTS | 14RB-8 |  | 385 | 0 | 0 |  |  | 3
CNNTLR60 | CONNECTOR, RING TERMINAL, VINYL-INSULA TION SUPPORT, BARREL TYPE, BRAZED SEAM, TIN PLATED BRASS, WIRE SIZE 16-14 AWG, STUD #10, ***PACKAGE OF 100 EACH*** | EA | PANDUIT CORP. | PV14-10R-C |  | 19487 | 0 | 0 |  |  | 1
CNNTLR61 | CONNECTOR, RING TERMINAL, VINYL-INSULA TION SUPPORT, BARREL TYPE, BRAZED SEAM, TIN PLATED BRASS, WIRE SIZE 16-14 AWG, STUD 1/4", ***PACKAGE OF 100 EACH*** | EA | THOMAS AND BETTS | 14RB-14 |  | 220 | 0 | 0 |  |  | 3
CNNTLR64 | CONNECTOR, RING TERMINAL, VINYL-INSULA TION SUPPORT, BARREL TYPE, BRAZED SEAM, TIN PLATED BRASS, WIRE SIZE 12-10 AWG, STUD #6, ***PACKAGE OF 50 EACH*** | EA | THOMAS AND BETTS | 10RC-6 |  | 55 | 0 | 0 |  |  | 3
CNNTLR65 | CONNECTOR, RING TERMINAL, VINYL-INSULA TION SUPPORT, BARREL TYPE, BRAZED SEAM, TIN PLATED BRASS, WIRE SIZE 12-10 AWG, STUD #8, ***PACKAGE OF 50 EACH*** | EA | THOMAS AND BETTS | 10RC-8 |  | 1870 | 0 | 0 |  |  | 2
CNNTLR66 | CONNECTOR, RING TERMINAL, VINYL-INSULA TION SUPPORT, BARREL TYPE, BRAZED SEAM, TIN PLATED BRASS, WIRE SIZE 12-10 AWG, STUD #10, ***PACKAGE OF 50 EACH*** | EA | THOMAS AND BETTS | 10RC-10 |  | 24052 | 0 | 0 |  |  | 1
CNNTLR67 | CONNECTOR, RING TERMINAL, VINYL-INSULA TION SUPPORT, BARREL TYPE, BRAZED SEAM, TIN PLATED BRASS, WIRE SIZE 12-10 AWG, STUD 1/4", ***PACKAGE OF 50 EACH*** | EA | THOMAS AND BETTS | 10RC-14 |  | 165 | 0 | 0 |  |  | 3
CNNTLR69 | CONNECTOR, RING TERMINAL, VINYL-INSULA , TION SUPPORT, BARREL TYPE, BRAZED SEAM, TIN PLATED BRASS, WIRE SIZE 12-10 AWG, STUD 3/8", ***PACKAGE OF 50 EACH*** | EA | THOMAS AND BETTS | 10RC-38 |  | 110 | 0 | 0 |  |  | 3
CNNTS008 | CONNECTOR, Z-BAR, 1/0 STRANDED TO 750MCM WITH 8-OUTLETS (FOR MAINTANANCE ONLY) | EA | ALCON HOMAC POLARIS | BTOT81V750D (SPECIFICATION) ZVW4047-USLEC (SPECIFICATION) PTLZCC750-8USLP (SPECIFICATION |  | 11 | 0 | 0 |  |  | 3
CNNWC001 | CONNECTOR, BUTT TYPE SPLICE, VINYL EXPANDED INSULATION, BARREL TYPE, BRAZED SEAM, TIN PLATED BRASS, WIRE SIZE 22-18 AWG***PACKAGE OF 100 EACH*** | EA | BURNDY CORP. LAWSON PRODUCTS THOMAS AND BETTS | SP16 P39560 2RA18X |  | 990 | 0 | 0 |  |  | 2
CNNWC002 | CONNECTOR, BUTT TYPE SPLICE, VINYL EXPANDED INSULATION, BARREL TYPE, BRAZED SEAM, TIN PLATED BRASS, WIRE SIZE 16-14 AWG***PACKAGE OF 100 EACH*** | EA | BURNDY CORP. LAWSON PRODUCTS THOMAS AND BETTS | SP14 P39550 2RB14X |  | 1320 | 0 | 0 |  |  | 2
CNNWC003 | CONNECTOR, BUTT TYPE SPLICE, VINYL EXPANDED INSULATION, BARREL TYPE, BRAZED SEAM, TIN PLATED BRASS, WIRE SIZE 12-10 AWG***PACKAGE OF 100 EACH*** | EA | BURNDY CORP. LAWSON PRODUCTS THOMAS AND BETTS | SP10 P39545 2RC10X |  | 908 | 0 | 0 |  |  | 2
CNNWC100 | CONNECTOR, WIRE JOINT, PRESSURE CABLE CONNECTOR, INSULATED, WIRE RANGE MINIMUM #22, MAXIMUM #14 ***PACKAGE OF 100 EACH***NO SUBSTITUTE** | EA | 3M 3M GREAT VALLEY INDUSTRIES | 054007-16732 S-11-A NC2214-DEC-3M |  | 165 | 0 | 0 |  |  | 3
CNNWC101 | CONNECTOR, WIRE JOINT, PRESSURE CABLE CONNECTOR, INSULATED, WIRE RANGE MINIMUM 2 #18, MAXIMUM 2 #16 ***PACKAGE OF 100 EACH***NO SUBSTITUTE** | EA | LAWSON PRODUCTS THOMAS AND BETTS | P37123 RB44 |  | 116 | 0 | 0 |  |  | 3
CNNWC102 | CONNECTOR, WIRE JOINT, PRESSURE CABLE CONNECTOR, INSULATED, WIRE RANGE MINIMUM 4 #18, MAXIMUM 2 #12 ***PACKAGE OF 50 EACH***NO SUBSTITUTE*** | EA | THOMAS AND BETTS | RC55 |  | 358 | 0 | 0 |  |  | 3
CNNWC103 | CONNECTOR, WIRE JOINT, PRESSURE CABLE CONNECTOR, INSULATED, WIRE RANGE MINIMUM 3 #14, MAXIMUM 4 #12 ***PACKAGE OF 100 EACH***NO SUBSTITUTE** | EA | LAWSON PRODUCTS THOMAS AND BETTS | P37157 RP12 |  | 248 | 0 | 0 |  |  | 3
CNNWC210 | CONNECTOR, WIRE NUT, "Y" ELECTRICAL SPRING CONNECTOR, SCOTCHLOK WIRE SIZE 22-12 AWG ***PACKAGE OF 100 EACH***NO SUBSTITUTE** | EA | 3M IDEAL LAWSON PRODUCTS | 054007-20041 30-451 P35026 |  | 1870 | 0 | 0 |  |  | 2
CNNWC215 | CONNECTOR, WIRE NUT, "B" ELECTRICAL SPRING CONNECTOR, SCOTCHLOK WIRE SIZE 12-6 AWG ***PACKAGE OF 100 EACH***NO SUBSTITUTE** | EA | 3M IDEAL LAWSON PRODUCTS | 054007-43150 30-454 P35382 |  | 880 | 0 | 0 |  |  | 2
CNNWC220 | CONNECTOR, WIRE NUT, "R" ELECTRICAL SPRING CONNECTOR, SCOTCHLOK WIRE SIZE 14-10 AWG ***PACKAGE OF 100 EACH*** | EA | 3M IDEAL LAWSON PRODUCTS | R-BOX 30-452 P35117 |  | 2860 | 0 | 0 |  |  | 2
CNNWE253 | CONNECTOR, WELDMENT TERMINAL, ALUMINUM, TUBE TO FLAT, 2 1/2"IPS TO 4 HOLE FLAT (3"PAD), CENTER FORMED | EA | ANDERSON DOSSERT HOMAC TRAVIS FOUNDRY - PDU | WSTF-24-C-CF WTPOC250-4N-AA AWEE-K-4N 18-120-CF-E |  | 36 | 0 | 0 |  |  | 3
CNNWE441 | TERMINAL, WELDMENT, STRAIGHT, SINGLE 954 ACSR TO 4 HOLE 4" PAD, ALUMINUM ALLOY. | EA | HOMAC SEFCOR TRAVIS FOUNDRY - PDU | AWM-103-4NN WFC-36-4B 18-703(954ACSR) |  | 72 | 0 | 0 |  |  | 3
CNNWE442 | TERMINAL, WELDMENT, STRAIGHT, DOUBLE 954 ACSR TO 4 HOLE 4" PAD, ALUMINUM ALLOY. | EA | HOMAC SEFCOR TRAVIS | AWMM-103-4NN WFC2-36-4B 18-769 |  | 28 | 0 | 0 |  |  | 3
CODBE002 | BELL-END, 3", PVC, TYPE EB, | EA | CAN TEX CARLON | (SEE SPEC)5124012 (SEE SPEC)E949L5 |  | 72 | 0 | 0 |  |  | 3
COVIC001 | COVER, "O" DIE, INSULATING, 1-3/4" | EA | HOMAC | C5-BB |  | 3740 | 0 | 0 |  |  | 1
CTL90018 | TERMINATION UNIT, DIGITAL INPUT, USED ON N03, BAILEY CONTROL/DATA SYSTEMS, WORK CTR 2-1 | EA | BAILEY CONTROL CO. | NTDI02 |  | 11 | 0 | 0 |  |  | 3
CTL91013 | TERMINATION UNIT, INPUT, ANALOG, USED ON N03, TURBINE CONTROL & DATA SYS, DCS, INS, WORK CTR 2-1**UNIT 3 ONLY** | EA | BAILEY CONTROL CO. | NTAI05 |  | 6 | 0 | 0 |  |  | 3
CTL91025 | 24/48/5V POWER SUPPLY FOR DCS CABINETS USED ON ALL THREE UNITS. | EA | ABB | PHARPS32200000 |  | 6 | 0 | 0 |  |  | 3
CTL91051 | FUSE, 3.0A, 48 VDC, USED ON DCS DIGITAL INPUTS, (LIMIT SWITCHES, PRESSURE SWITCHES ETC.)WORK CTR 2-1. | EA | BAILEY CONTROL CO. BUSSMANN | 194776A13001 AGC-3 |  | 94 | 0 | 0 |  |  | 3
CTL91057 | MODULE, ANALOG SLAVE INPUT USED ON N03 DATA ACQUISITION SYSTEM, **INS ITEM**, WORK CTR 2-1.**UNIT 3 ONLY** | EA | BAILEY CONTROL CO. | SPASI23 |  | 6 | 0 | 0 |  |  | 3
CTL91079 | MODULE, ANALOG INPUT, USED ON N03 BURNER MANAGEMENT SYSTEM & TURBINE CONTROL SYS (DCS), WORK CTR 2-1 AND 2-1A. | EA | ABB | SPFEC12 |  | 6 | 0 | 0 |  |  | 3
CTL91080 | MODULE, NETWORK INTERFACE, USED ON N03 BURNER MANAGEMENT SYSTEM & TURBINE CONTROL SYS (DCS), WORK CTR 2-1. USED ON ALL 3 UNITS | EA | ABB | SPNIS21 |  | 6 | 0 | 0 |  |  | 3
CTL91081 | MODULE, NETWORK PROCESSING, USED ON N03 BURNER MANAGEMENT SYSTEM & TURBINE CONTROL SYS (DCS), WORK CTR 2-1 USED ON ALL THREE UNITS | EA | BAILEY CONTROLS | SPNPM22 |  | 11 | 0 | 0 |  |  | 3
CTL91099 | SLAVE, FREQUENCY COUNTER MODULE, INS, USED ON ALL STEAM UNITS, WORK CTR 2-1 | EA | BAILEY CONTROL CO. | SPFCS01 |  | 11 | 0 | 0 |  |  | 3
CTL91122 | TERMINATION UNIT, ELECT TO OPTIC, USED ON N01 AND N02, DCS, WORK CTR 2-1 | EA | ABB AUTOMATION, INC. BAILEY CONTROL CO. | NTCF23 NTCF23 |  | 6 | 0 | 0 |  |  | 3
CTL91151 | FUSE, 2.5 AMP, 120 VAC, WITH SPRING POP OUT INDICATORS, USED ON DCS SOLENOIDS, WORK CTR 2-1 | EA | ABB AUTOMATION, INC. | 1949219A1 |  | 72 | 0 | 0 |  |  | 3
CTLCU027 | MODULE, ANALOG INPUT, 8-CHANNEL, KRI REF #923-414, PANEL/SWITCH BOARD, CSU, MATERIAL HANDLING, WORK CTR 4-9 | EA | ALLEN BRADLEY CO. | 1794-IE8/8 |  | 1 | 0 | 0 |  |  | 3
CTLCU028 | MODULE, ANALOG OUTPUT, 4-CHANNEL, KRI REF #923-414, PLC PANEL/SWITCH BOARD, CSU, MATERIAL HANDLING, WORK CTR 4-9 | EA | ALLEN BRADLEY CO. | 1794-OF4I |  | 1 | 0 | 0 |  |  | 3
CTLCU029 | MODULE, DIGITAL,CONTACT SPT AC OUTPUT, KRI REF #923-414, PLC PANEL/SWITCH BOARD, CSU, MATERIAL HANDLING, WORK CTR 4-9 | EA | ALLEN BRADLEY CO. | 1794-OW8 |  | 1 | 0 | 0 |  |  | 3
CTLCU035 | MODULE, UNIVERSAL TONE, KRI REF #923-425, WARNING LIGHTS & TONE MODULES, CSU, MATERIAL HANDLING, WORK CTR 4-9 | EA | FEDERAL SIGNAL | UTM |  | 6 | 0 | 0 |  |  | 3
CTLCU049 | SWITCH, INDUCTIVE PROXIMITY, INTRINSICALLY SAFE, KRI REF. #923-412, USED ON CONTINUOUS SHIP UNLOADER PLC PANEL/SWITCH BOARD, WORK CT 4-9. | EA | TURCK INC. | NI15-P30-YOX |  | 11 | 0 | 0 |  |  | 3
CTLCU050 | SWITCH, INDUCTIVE PROXIMITY, KRI REF. #923-412, USED ON CONTINUOUS SHIP UNLOADER BUCKET ELEVATOR, **INS ITEM**, WORK CT 4-9. | EA | TURCK INC. | NI15-S30-AZ3X |  | 22 | 0 | 0 |  |  | 3
CTLCU060 | SIGNALING DEVICE, AUDIBLE, SELECTONE, KRI REF #923-425, CSU WARNING LIGHTS & TONE MODULES, CSU, MATERIAL HANDLING, WORK CTR 4-9 | EA | FEDERAL SIGNAL | 300GCX-120VAC |  | 3 | 0 | 0 |  |  | 3
EHCSL001 | VALVE, SOLENOID, USED ON NGS #3 TURBINE EHC TRIP MANIFOLD**UNIT 3 ONLY** | EA | MANNESMANN DEMAG MANNESMANN DEMAG | 501-08121-006 AS32061A-G125/D1/HBO |  | 11 | 0 | 0 |  |  | 3
EHCSP001 | PROBE, SPEED, PASSIVE, (FOR TURBINE & FEED PUMP EHC SYSTEM) USED ON UNITS 1, 2, AND 3, WORK CTR 2-1 | EA | ELECTRO CORP. ELECTRONIC TECHNOLOGY SYSTEMS | MA243SAN 4151141 |  | 11 | 0 | 0 |  |  | 3
ELEBT081 | ON HOLD - BATTERY, 6 VOLT, SQ. SCREW, EXPIRATION DATE MUST APPEAR ON EACH INDIVIDUAL ITEM | EA | DURACELL ENERGIZER EVEREADY BATTERY RAYOVAC | S-17590 4LR25 510S 945R4 |  | 22 | 0 | 0 |  |  | 3
ELECA603 | CABLE, 16 GA. STRANDED, 2 COND. W/DRAIN WIRE, 500' OR 1000', PVC INSULATION, BLACK, 600V (USED AS TRAY CABLE) | FT | ALPHA BELDEN NEWARK ELECTRONICS | 5610B1601 9342 03F6029 |  | 4477 | 0 | 0 |  |  | 1
ELECA618 | CORD, LINE, 14 GA. STRANDED, W/MOLDED CONNECTOR, 3-COND., 9' LG, SJ INSULATION BLACK, (USED FOR AC POWER CONN TO AC OUTLET) | EA | VOLEX | 17629-10-BI |  | 39 | 0 | 0 |  |  | 3
ELECA620 | CABLE, 22 GA. 4-PAIR, INDIVIDUALLY SHIELDED, CONTINOUS 500-FT SPOOL PVC INSULATION, 105-DEGREE TEMP RATING | FT | BELDEN CAROL CABLE OMNI CABLE | 9330 C0572-41-10 D32204 |  | 1650 | 0 | 0 |  |  | 2
ELECA625 | WIRE, 16 GA. STRANDED, 1-COND., 1000' LG TFE INSULATION, BLACK, | FT | ALPHA BELDEN | 5858-02 83010-10 |  | 3300 | 0 | 0 |  |  | 1
ELECA626 | WIRE, 16 GA. STRANDED, 1-COND., 1000' LG TFE INSULATION, GRAY, | FT | ALPHA BELDEN | 5858-09 83010-08 |  | 3300 | 0 | 0 |  |  | 1
ELECA628 | WIRE, 16 GA. STRANDED, 1-COND., 1000' LG TFE INSULATION, ORANGE, | FT | ALPHA BELDEN | 5858-08 83010-03 |  | 1100 | 0 | 0 |  |  | 2
ELECA629 | WIRE, 16 GA. STRANDED, 1-COND., 1000' LG TFE INSULATION, RED, | FT | ALPHA BELDEN | 5858-03 83010-02 |  | 3300 | 0 | 0 |  |  | 1
ELECA630 | WIRE, 16 GA. STRANDED, 1-COND., 1000' LG TFE INSULATION, VIOLET, | FT | ALPHA BELDEN | 5858-10 83010-07 |  | 1100 | 0 | 0 |  |  | 2
ELECA631 | WIRE, 16 GA. STRANDED, 1-COND., 1000' LG TFE INSULATION, WHITE, | FT | ALPHA BELDEN | 5858-01 83010-09 |  | 2200 | 0 | 0 |  |  | 2
ELECA647 | WIRE, 20 GA. STRANDED, 1-COND., 1000' LG TFE INSULATION, LIGHT BLUE, | FT | ALPHA BELDEN | 5656-06 83007-006 |  | 1100 | 0 | 0 |  |  | 2
ELECA730 | CABLE, CONTROL, #12/4 COPPER, 600 V, 500' SPOOL | FT | HOUSTON WIRE & CABLE | HW15101204 |  | 11605 | 0 | 0 |  |  | 1
ELECA736 | CABLE, SHIELDED, #14/3, TRAY CABLE, 600 V, 500' SPOOL | FT | BELDEN CORP. HOUSTON WIRE & CABLE NEXANS | 27081AS 14/3 VNTCSHLD 627117 |  | 2200 | 0 | 0 |  |  | 2
ELECA737 | CABLE, SHIELDED, #16/3, STRANDED COPPER, CHROME PVC JACKET, POLYETHYLENE INSULA- TION W/BELDFOIL SHIELD 600 V, 500' SPOOL | FT | AMERICAN CONNECTOR ENGINEERS BELDEN | 8618 8618 |  | 2200 | 0 | 0 |  |  | 2
ELECA738 | CABLE, SHIELDED, #16/2, STRANDED COPPER, OVERALL BELDFOIL SHIELDED, 600-VOLT 500' SPOOL BELDEN #8719 | FT | BELDEN | 8719 |  | 7700 | 0 | 0 |  |  | 1
ELECA740 | CABLE, SHIELDED, #22/2, STRANDED COPPER, INSULATION TYPE P E, 300 V, 500' SPOOL BELDEN P/N 8761 | FT | AMERICAN CONNECTOR ENGINEERS BELDEN | 8761 8761 |  | 1100 | 0 | 0 |  |  | 2
ELECA744 | CABLE, #10 THHN, BLACK, STRANDED COPPER, 600V, 500' SPOOL | FT | AMERICAN CONNECTOR ENGINEERS SOUTHWIRE CO. | OBD OBD |  | 5500 | 0 | 0 |  |  | 1
ELECA745 | CABLE, #10 THHN, WHITE, STRANDED COPPER, 600V, 500' SPOOL | FT | AMERICAN CONNECTOR ENGINEERS SOUTHWIRE CO. | OBD THHN-10-WHT-19STR-CU |  | 3300 | 0 | 0 |  |  | 1
ELECA747 | CABLE, #12 THHN, BLACK, STRANDED COPPER, 600 V, 500' SPOOL | FT | AMERICAN CONNECTOR ENGINEERS | OBD |  | 11017 | 0 | 0 |  |  | 1
ELECA748 | CABLE, #12 THHN, BLUE, STRANDED COPPER, 600 V, 500' SPOOL | FT | AMERICAN CONNECTOR ENGINEERS SOUTHWIRE CO. | OBD OBD |  | 3306 | 0 | 0 |  |  | 1
ELECA749 | CABLE, #12 THHN, GREEN, STRANDED COPPER, 600 V, 500' SPOOL | FT | AMERICAN CONNECTOR ENGINEERS SOUTHWIRE CO. | OBD OBD |  | 12650 | 0 | 0 |  |  | 1
ELECA750 | CABLE, #12 HI-TEMP (200 DEG C), STRANDED COPPER, SF-2 SILICON, 600 V, 500' SPOOL "WHITE" | FT | WESTINGHOUSE | DESCRIPTION |  | 1100 | 0 | 0 |  |  | 2
ELECA751 | CABLE, #12/3 S O CORD, 500' SPOOL | FT | AMERICAN CONNECTOR ENGINEERS GRAYBAR | CABLE, #12/3 S O CORD, 500 CABLE, #12/3 S O CORD, 500 |  | 2244 | 0 | 0 |  |  | 2
ELECA753 | CABLE, #14 THHN BLACK, STRANDED COPPER, 600 V, 500' SPOOL | FT | AMERICAN CONNECTOR ENGINEERS | CABLE, #14 THHN BLACK, STR |  | 7150 | 0 | 0 |  |  | 1
ELECA754 | CABLE, #14 THHN BLUE, STRANDED COPPER, 600 V, 500' SPOOL | FT | AMERICAN CONNECTOR ENGINEERS | CABLE, #14 THHN BLUE, STRA |  | 5500 | 0 | 0 |  |  | 1
ELECA755 | CABLE, #14 THHN GREEN, STRANDED COPPER, 600 V, 500' SPOOL | FT | AMERICAN CONNECTOR ENGINEERS GENERAL ELECTRIC SUPPLY CO. GRAYBAR | CABLE, #14 THHN GREEN, STR CABLE, #14 THHN GREEN, STR CABLE, #14 THHN GREEN, STR |  | 4400 | 0 | 0 |  |  | 1
ELECA756 | CABLE, #14 THHN RED, STRANDED COPPER, 600 V, 500' SPOOL | FT | AMERICAN CONNECTOR ENGINEERS GRAYBAR | CABLE, #14 THHN RED, STRAN CABLE, #14 THHN RED, STRAN |  | 5500 | 0 | 0 |  |  | 1
ELECA757 | CABLE, #14 THHN WHITE, STRANDED COPPER, 600 V, 500' SPOOL | FT | AMERICAN CONNECTOR ENGINEERS GRAYBAR | CABLE, #14 THHN WHITE STRA CABLE, #14 THHN WHITE STRA |  | 4950 | 0 | 0 |  |  | 1
ELECA758 | CABLE, #14/3 S O CORD, 600 V, 500' SPOOL | FT | AMERICAN CONNECTOR ENGINEERS GRAYBAR | CABLE, #14/3 S O CORD, 600 CABLE, #14/3 S O CORD, 600 |  | 1133 | 0 | 0 |  |  | 2
ELECA761 | CABLE, #2 THHN, STRANDED COPPER 600 V, 250' SPOOL | FT | AMERICAN CONNECTOR ENGINEERS GRAYBAR | CABLE, #2 THHN, STR COPPER CABLE, #2 THHN, STR COPPER |  | 1381 | 0 | 0 |  |  | 2
ELECA764 | CABLE, #4 THHN, STR COPPER, 600 V, 500' SPOOL | FT | AMERICAN CONNECTOR ENGINEERS GENERAL ELECTRIC SUPPLY CO. GRAYBAR WORLD ELECTRIC SUPPLY | CABLE, #4 THHN, STR COPPER CABLE, #4 THHN, STR COPPER CABLE, #4 THHN, STR COPPER CABLE, #4 THHN, STR COPPER |  | 2750 | 0 | 0 |  |  | 2
ELECA767 | CABLE, #6/4 S O CORD, 600 V, 500' SPOOL | FT | AMERICAN CONNECTOR ENGINEERS GRAYBAR | CABLE, #6/4 S O CORD, 600 CABLE, #6/4 S O CORD, 600 |  | 6050 | 0 | 0 |  |  | 1
ELECA771 | CABLE, #12 THHN WHITE, STRANDED COPPER, 600V, 500' SPOOL | FT | SILVERLINE MARINE | CABLE, #12 THHN WHITE, STR |  | 9900 | 0 | 0 |  |  | 1
ELECA772 | CABLE, #10 THHN RED, STRANDED COPPER, 600V, 500' SPOOL | FT | SILVERLINE MARINE | CABLE, #10 THHN RED, STRAN |  | 3850 | 0 | 0 |  |  | 1
ELECA773 | CABLE, #10 THHN BLUE, STRANDED COPPER, 600V, 500' SPOOL | FT | SILVERLINE MARINE | CABLE, #10 THHN BLUE, STRA |  | 1650 | 0 | 0 |  |  | 2
ELECA791 | CABLE, #12 TYPE THHN, RED, STRANDED COPPER, 600V, 500' SPOOL | FT | GENERAL ELECTRIC | CABLE, #12 TYPE THNN |  | 4400 | 0 | 0 |  |  | 1
ELECA792 | CABLE, #12 THHN, BROWN, STRANDED COPPER, 600V, 500' SPOOL, **INS ITEM** | FT | SILVERLINE MARINE | CABLE, #12 THHN, BROWN, ST |  | 1650 | 0 | 0 |  |  | 2
ELECA795 | CABLE, #12 THHN, ORANGE, STRANDED COPPER, 600V, 500' SPOOL | FT | ENCORE WIRE GENERAL ELECTRIC | CABLE,#12THHN,ORANGE STRANDED CABLE,#12THHN,ORANGE,STRANDED |  | 3300 | 0 | 0 |  |  | 1
ELECA810 | CABLE, #8/3 CONDUCTOR, STRANDED COPPER ON 500 FT. SPOOL. "TRAY CABLE" | FT | HOUSTON RAYBRO SILVERLINE MARINE | HW15400803 CABLE, #8/3 CONDUCTOR, STR CABLE, #8/3 CONDUCTOR, STR |  | 3823 | 0 | 0 |  |  | 1
ELECA827 | CABLE, #12/9 CONDUCTOR, UNDERGROUND STRANDED COPPER, 600 V, 1000' SPOOL, INS ITEM | FT | RAYBRO SILVERLINE MARINE | CABLE, #12/9 CONDUCTOR, UN CABLE, #12/9 CONDUCTOR, UN |  | 2200 | 0 | 0 |  |  | 2
ELECA831 | CABLE, #8/4 CONDUCTOR, S O CORD, 500' ROLL | FT | HOUSTON WIRE & CABLE | SEE DESCRIPTION |  | 4950 | 0 | 0 |  |  | 1
ELECA838 | CABLE, #8 THHN, BLACK, STRANDED COPPER 600 V, 250' ROLL | FT | CME WIRE & CABLE SILVERLINE MARINE | ORDER BY DESCRIPTION CABLE, #8 THHN, BLACK, STR |  | 1375 | 0 | 0 |  |  | 2
ELECA850 | CABLE, #6 THHN, STRANDED COPPER, 600 V, 500' ROLL "BLACK" | FT | SOUTHWIRE CO. | OBD |  | 3300 | 0 | 0 |  |  | 1
ELECA860 | CABLE, SHIELDED, SIGNAL, 14 GA. 1-PAIR W/GROUND, 1000-FT CONTINOUS ON SPOOL, BELDEN, ( NO SUB.) | FT | BELDEN | 9314 |  | 2200 | 0 | 0 |  |  | 2
ELECN508 | CONTACT KIT, AUXILLARY, SIZE 0-1, N.C., WORK CTR 1-6. | EA | GENERAL ELECTRIC CO. | CR305X100E |  | 2 | 0 | 0 |  |  | 3
ELECT029 | CONTACTOR, NON-REVERSING, SIZE 1, SOLID STATE OVERLOAD, 9 - 18 AMPS, 3 PHASE, 460 VAC, WORK CTR 1-6. | EA | SIEMENS SIEMENS | 14DUD32AA 14DUD32BF |  | 2 | 0 | 0 |  |  | 3
ELECT217 | CONTACTOR, 5HP AC DRIVE, USED ON N01/N02 ASH BLOW BLDG., WORK CTR 1-6. | EA | ALLEN BRADLEY CO. | 100-C16D10 |  | 2 | 0 | 0 |  |  | 3
ELECT221 | CONTACT, N.C., SWITCH #9001 SKR1RH6, USED ON N01/N02 PA FAN LUBE OIL SKID A & B, WORK CTR 1-6. | EA | SQUARE D | 9001-KA3 |  | 2 | 0 | 0 |  |  | 3
ELECX273 | CIRCUIT BREAKER, 30 A, TYPE QO, 2-POLE, PLUG ON, 120/240 VAC SQUARE D P/N Q0230, WORK CTR 1-6. | EA | SQUARE D | Q0230 |  | 6 | 0 | 0 |  |  | 3
ELEDI018 | DIODE, WORK CTR 1-6. | EA | MANUF. UNKNOWN/CODE NA/VARIOUS | 1N4004 |  | 99 | 0 | 0 |  |  | 3
ELEEN021 | ENCLOSURE, ELECTRICAL, 20" X 16" X 8", FIBERGLASS ENCLOSURE, RAIN TIGHT, FIBERGLASS HINGES, WORK CTR 1-6. | EA | SAFETY LINE INC. STAHLIN | N20168FHLRT N20168FHLRT |  | 6 | 0 | 0 |  |  | 3
ELEEN027 | BOX, ELECTRICAL, 4" X 4" X 2 1/8" D, (1/2" & 3/4" KNOCKOUTS), WORK CTR 1-6. | EA | STEEL CITY STEEL CITY | 52171 52171 1/2 & 3/4 |  | 33 | 0 | 0 |  |  | 3
ELEEN028 | BOX, ELECTRICAL, WEATHER PROOF, 3/4" KNOCK-OUTS, WORK CTR 1-6. | EA | BELL (HUBBELL-BELL SUBSIDARY) PERFECT LINE MFG. PERFECT LINE MFG. RACO | 275SL TX14-5-L TX145 5332-0 |  | 44 | 0 | 0 |  |  | 3
ELEEN029 | BOX, ELECTRICAL, WEATHER PROOF, ALUMINUM, FIVE 3/4" OUTLETS, WORK CTR 1-6. | EA | RED DOT CORP. | 2IH5-2 |  | 33 | 0 | 0 |  |  | 3
ELEEN031 | BOX, HANDY, 4" X 2" X 2" (+- 1/8"), STEEL, MINIMUM OF (8) 1/2" KNOCK-OUTS, WORK CTR 1-6. | EA | RACO RACO STEEL CITY | 670RAC 8660-1 58371-1/2 |  | 11 | 0 | 0 |  |  | 3
ELEEN034 | BOX, ELECTRICAL, TWO-GANG, FOUR 3/4" OUTLETS, WEATHERPROOF ALUMINUM, WORK CTR 1-6. | EA | BELL (HUBBELL-BELL SUBSIDARY) PERFECT LINE MFG. | 277-4L 2IH4-2 |  | 28 | 0 | 0 |  |  | 3
ELEEN070 | ENCLOSURE, HINGED, SOLID COVER, FIBERGLASS, TYPE 4X USED FOR MISC ELECTRICAL INSTALLATIONS, WORK CTR 1-6. | EA | HOFFMAN ELECTRICAL ENCLOSURES | A-14128CHSCFG |  | 6 | 0 | 0 |  |  | 3
ELEEN105 | DISCONNECT, FUSED, 30 AMPS, 600 VOLTS 3 POLE, RAIN TIGHT 101 #EL-480-94, WORK CTR 1-6. | EA | GENERAL ELECTRIC CO. SQUARE D | TH3361R H361RB |  | 3 | 0 | 0 |  |  | 3
ELEEN107 | BOX, GANG, SINGLE 2-3/8" W X 3-1/4" H X 2-1/2" D WITH METAL EARS, SNAP IN BRACKET & 2 CABLE CLAMPS, 13.5 CU. IN., WORK CTR 1-6. | EA | ALLIED MOULDED PRODUCTS CARLON | 9331-ESC2 114-OW |  | 6 | 0 | 0 |  |  | 3
ELEEN222 | COVER, ELECTRICAL BOX, 1 DUPLEX RECEPTACLE, 4", 1/2" , WORK CTR 1-6. | EA | THOMAS & BETTS | RS-12 |  | 11 | 0 | 0 |  |  | 3
ELEEN224 | COVER, ELECTRICAL BOX, 1 DUPLEX RECEPTACLE, IVORY, PLASTIC, WORK CTR 1-6. | EA | LEVITON | 86003 |  | 61 | 0 | 0 |  |  | 3
ELEEN230 | COVER, ELECTRICAL BOX, 2 DUPLEX RECEPTACLE, 4", 1/2" RAISED, WORK CTR 1-6. | EA | RACO STEEL CITY | 907 RS8CC |  | 22 | 0 | 0 |  |  | 3
ELEEN242 | COVER, ELECTRICAL BOX, 4" X 4", FLAT BLANK, WORK CTR 1-6. | EA | RACO STEEL CITY | 752 52C1 |  | 28 | 0 | 0 |  |  | 3
ELEEN244 | COVER, ELECTRICAL BOX, RECEPTACLE, WEATHER PROOF, DUPLEX, WORK CTR 1-6. | EA | RACO | 5146-0 |  | 28 | 0 | 0 |  |  | 3
ELEEN245 | COVER, ELECTRICAL BOX, WALLPLATE, GFI RECEPTACLE, WET LOCATION, LEVITON, WORK CTR 1-6. | EA | LEVITON RACO | 6196 MX1250S |  | 11 | 0 | 0 |  |  | 3
ELEEN248 | COVER, ELECTRICAL BOX, 1 DEVICE, 4 1/2" X 2 3/4", WEATHER PROOF, ALUMINUM FINISH, WORK CTR 1-6. | EA | RACO | 5155-0 |  | 11 | 0 | 0 |  |  | 3
ELEEN249 | COVER, ELECTRICAL BOX, 2 DUPLEX DEVICE, 4 1/2" X 4 1/2", WEATHER PROOF, ALUMINUM FINISH, VERTICAL, WORK CTR 1-6. | EA | BELL (HUBBELL-BELL SUBSIDARY) GENERAL ELECTRIC THOMAS AND BETTS | 223-2-V RX 5148-0 PERFECTLINE WR281C |  | 17 | 0 | 0 |  |  | 3
ELEEN250 | COVER, ELECTRICAL BOX, 2 GANG, DUPLEX BLANK, WEATHER PROOF, ALUMINUM, BELL P/N 5175-0, WORK CTR 1-6. | EA | BELL (HUBBELL-BELL SUBSIDARY) RACO | 5175-0 5175-0 |  | 11 | 0 | 0 |  |  | 3
ELEEN251 | COVER, ELECTRICAL BOX, 2 DUPLEX BLANK, 4 1/2" X 4 1/2", ALUMINUM W/SCREWS, WORK CTR 1-6. | EA | RACO | 5175-0 |  | 11 | 0 | 0 |  |  | 3
ELEEN262 | COVER, ELECTRICAL BOX, 1 RECEPTACLE, WEATHERPROOF, NON-LOCKING/LOCKINGPLUGS, APPLETON P/N FSK-WR1, WORK CTR 1-6. | EA | APPLETON | FSK-WR1 |  | 2 | 0 | 0 |  |  | 3
ELEEN271 | COVER, ELECTRICAL BOX, DUPLEX RECEPTACLE , GROUND FAULT COVER, IVORY, WORK CTR 1-6. | EA | LEVITON P & S SWITCHES SLATER ELECTRIC | 80401I TP26-I M26-1V |  | 6 | 0 | 0 |  |  | 3
ELEEN501 | BOX, ELECTRICAL, HANDY BOX, 2-1/8" DEEP, 1/2" KNOCKOUT, WORK CTR 1-6 | EA | RACO STEEL CITY | 670 58371 1/2 |  | 11 | 0 | 0 |  |  | 3
ELEEN522 | ENCLOSURE, ELECTRICAL, 12" X 12" X 6" DEEP, SCREW COVER, GALVANIZED HOFFMAN P/N A12R126, WORK CTR 1-6. | EA | AUSTIN ELECTRIC HOFFMAN ELECTRICAL ENCLOSURES | AB12126SB A12R126 |  | 6 | 0 | 0 |  |  | 3
ELEEN523 | ENCLOSURE, ELECTRICAL, 12" X 12" X 6" DEEP, SCREW COVER, NEMA 4X, STAINLESS STEEL, WORK CTR 1-6. | EA | AUSTIN ELECTRIC | AB12126JFCX |  | 11 | 0 | 0 |  |  | 3
ELEEN525 | ENCLOSURE, ELECTRICAL, 12" X 8" X 4" DEEP, LIFT COVER, GRAY PRIMER, RAIN TIGHT NEMA 3R HOFFMAN P/N A12R84, WORK CTR 1-6. | EA | HOFFMAN ELECTRICAL ENCLOSURES | A12R84 |  | 2 | 0 | 0 |  |  | 3
ELEEN527 | ENCLOSURE, ELECTRICAL, 15" X 12" X 6" DEEP, WALL MOUNTED W/COVER, NEMA 3R HOFFMAN P/N A15R126, WORK CTR 1-6. | EA | AUSTIN ELECTRIC HOFFMAN ELECTRICAL ENCLOSURES | AB15126RB A15R126 |  | 1 | 0 | 0 |  |  | 3
ELEEN545 | ENCLOSURE, ELECTRICAL, WEATHER PROOF, WORK CTR 1-6. | EA | PERFECT LINE MFG. RACO RED DOT CORP. | T11-L 5320-0 IH3-1 |  | 6 | 0 | 0 |  |  | 3
ELEEN546 | BOX, ELECTRICAL UNILET, TWO 3/4" OUTLETS ,MALLEABLE IRON APPLETON P/N FSS-1-75, WORK CTR 1-6. | EA | APPLETON | FSS-1-75 |  | 2 | 0 | 0 |  |  | 3
ELEEN547 | BOX, ELECTRICAL UNILET, ONE 3/4" OUTLET, MALLEABLE IRON APPLETON P/N FS-1-75, WORK CTR 1-6. | EA | APPLETON CROUSE HINDS | FS-1-75 FS-2 |  | 2 | 0 | 0 |  |  | 3
ELEEN558 | ENCLOSURE, ELECTRICAL, 6" X 6" X 4", RAINPROOF NEMA 3R, GALVANIZED GRAY, WORK CTR 1-6. | EA | AUSTIN ELECTRIC B-LINE ELECTRICAL HOFFMAN ELECTRICAL ENCLOSURES | AB664RB 664RTSC A-6R64 |  | 6 | 0 | 0 |  |  | 3
ELEFU021 | HOLDER, FUSE, 0358FB OR C381FB, CUTLER-HAMMER, WORK CTR 1-6. | EA | CUTLER-HAMMER TYCO / BUCHANAN | C381FB 0358FB |  | 1 | 0 | 0 |  |  | 3
ELEFU025 | FUSE, 1 A, 250 V, GLASS TUBE, 1/4" X 1 1/4", WORK CTR 1-6. | EA | BUSSMANN GOULD SHAWMUT FUSES | AGC-1R GGC-1 |  | 11 | 0 | 0 |  |  | 3
ELEFU073 | FUSE, 20 A, 125 V, LAMINATED TUBE 13/32" X 1 1/2", WORK CTR 1-6. | EA | BUSSMANN GOULD SHAWMUT FUSES LITTELFUSE | BAF-20 OTM-20 BLF-20 |  | 11 | 0 | 0 |  |  | 3
ELEFU079 | FUSE, 3 A, 250 V, GLASS TUBE, 1/4" X 1 1/4", WORK CTR 1-6. | EA | BUSSMANN GOULD SHAWMUT FUSES | AGC-3 GGC-3 |  | 83 | 0 | 0 |  |  | 3
ELEFU083 | FUSE, 3 A, 32 V, SLOW BLOW, GLASS TUBE, DUAL ELEMENT, 1/4" X 1 1/4" BUSSMAN P/N MDL-3 GOULD SHAWMUT P/N GDL-3, WORK CTR 1-6. | EA | BUSSMANN GOULD SHAWMUT FUSES LITTELFUSE | MDL-3 GDL-3 313-003 |  | 33 | 0 | 0 |  |  | 3
ELEFU090 | FUSE, 30 A, 600 V, DUAL ELEMENT TIME DELAY, BUSSMAN P/N FRS-30 GOULD SHAWMUT P/N TRS30R, WORK CTR 1-6. | EA | BUSSMANN GOULD SHAWMUT FUSES | FRS-30 TRS30R |  | 22 | 0 | 0 |  |  | 3
ELEFU107 | FUSE, 50 A, 600 V, ONE-TIME, WORK CTR 1-6. | EA | BUSSMANN GOULD SHAWMUT FUSES | NOS-50 OTS-50 |  | 11 | 0 | 0 |  |  | 3
ELEFU110 | FUSE, 6 A, 250 V, LAMINATED TUBE, 13/32" X 1 1/2", WORK CTR 1-6. | EA | BUSSMANN GOULD SHAWMUT FUSES | BAF-6 OTM-6 |  | 11 | 0 | 0 |  |  | 3
ELEFU148 | FUSE, 10 A, 250 V, LAMINATED TUBE, FAST ACTING, MIDGET, BUSSMANN P/N KTK 10, WORK CTR 1-6. | EA | BUSSMANN GOULD SHAWMUT FUSES RELIANCE ELECTRIC | KTK-10 ATM-10 MCL 10 |  | 6 | 0 | 0 |  |  | 3
ELEFU236 | FUSE, 10 A, CARTRIDGE, FNM, SLOW BLOW, USED ON CT FOGGING SYSTEMS, NGS GE MOD. MS 7000 & KGS WESTINGHOUSE MOD. W501AA, WORK CTR 3-4. | EA | BUSSMANN GOULD SHAWMUT FUSES | FNM-10 TRM-10 |  | 17 | 0 | 0 |  |  | 3
ELEFU265 | FUSE, ASSORTMENT KIT, 125V, CONTAINS SMALL DIMENSION FUSES, FUSE HOLDERS, FUSEBLOCKS & FUSE CLIPS FOR ELECTRICAL APPLIANCES AND ELECTRONIC DEVICES | EA | BUSSMANN BUSSMANN | KIT #270 ND-270 |  | 11 | 0 | 0 |  |  | 3
ELEFU273 | FUSE, 1/4 A, 250 V, SLOW-BLOW 5 MM X 20 MM, WORK CTR 1-6. | EA | BUSSMANN FERRAZ SHAWMUT | GMC 250 MA GSC 1/4 |  | 6 | 0 | 0 |  |  | 3
ELEFU276 | FUSE, 15A, 600 V, FIBER TUBE 13/32" X 1-3/8", FAST BLOW, WORK CTR 1-6. | EA | BUSSMANN LITTELFUSE | KTK-15 KLK-15 |  | 50 | 0 | 0 |  |  | 3
ELEFU292 | FUSE, 4 A, TIME DELAY, USED ON NASH VACUUM PUMP, WORK CTR 1-6. | EA | BUSSMANN LITTELFUSE | FNQR-4 KLDR-4 |  | 44 | 0 | 0 |  |  | 3
ELEFU378 | FUSE, 5 AMP, KLDR, USED ON CT FOGGING SYSTEMS, NGS GE MOD. MS 7000 & KGS WESTINGHOUSE MOD. W501AA, WORK CTR 1-6. | EA | GOULD SHAWMUT FUSES LITTELFUSE | ATQR-5 KLDR-5 |  | 72 | 0 | 0 |  |  | 3
ELEFU385 | FUSE, 6 A, FLM, USED ON CT FOGGING SYSTEMS, NGS GE MOD. MS 7000 & KGS WESTINGHOUSE MOD. W501AA, WORK CTR 1-6. | EA | GOULD SHAWMUT FUSES LITTELFUSE | TRM-6 FLM-6 |  | 6 | 0 | 0 |  |  | 3
ELEFU402 | FUSE, 2A, SLOW BLOW, 600V AC, 60V DC, USED ON N03 CLOSED COOLING SYSTEM, WORK CTR 1-6. | EA | BUSSMANN | FNQ-R2 |  | 22 | 0 | 0 |  |  | 3
ELEFU414 | FUSE, 1 A, 600V, PRIMARY FOR CPT'S, BUSSMANN #FNQ-R-1, MOTOR CONTROL CENTER 480V, SQUARE-D MODEL 6, WORK CTR 1-6. | EA | BUSSMANN SQUARE D SVEDALA BULK MATERIALS HANDLIN | FNQ-R-1 2543020100 11120-MCC-1 |  | 83 | 0 | 0 |  |  | 3
ELEFU415 | FUSE, 1.6 A, 600V, PRIMARY FOR CPT'S, SWITCH BOARD, MOTOR CONTROL CENTER 480V, SQUARE-D MODEL 6, WORK CTR 1-6. | EA | BUSSMANN SQUARE D | FNQR1-6/10 2543020161 |  | 44 | 0 | 0 |  |  | 3
ELEFU432 | FUSE, 15 A, CLASS CC, BUSSMANN, STACKER RECLAIMER FREQUENCY DRIVE PANEL, WORK CTR 4-9. | EA | BUSSMANN LIMITRON SVEDALA BULK MATERIALS HANDLIN | KTK-R-15 KTK-R-15 11120-4-301-11 |  | 44 | 0 | 0 |  |  | 3
ELEFU439 | FUSE, 70 A, STACKER RECLAIMER FREQUENCY DRIVE PANEL, WORK CTR 4-9. | EA | FERRAZ SHAWMUT SVEDALA BULK MATERIALS HANDLIN | AJT70 11120-4-301-9 |  | 11 | 0 | 0 |  |  | 3
ELEFU446 | FUSE, 1 A, 250 V FRN-R, KRI REF. #923-407, CONTINUOUS SHIP UNLOADER MCC'S, WORK CTR 4-9. | EA | SQUARE D | 2541300090 |  | 6 | 0 | 0 |  |  | 3
ELEFU447 | FUSE, 1 A, 600 V KTK-R, KRI REF. #923-407, CONTINUOUS SHIP UNLOADER MCC'S, WORK CTR 4-9. | EA | BUSSMANN | KTK-R-1 |  | 44 | 0 | 0 |  |  | 3
ELEFU449 | FUSE, 1.6 A, 250 V FRN-R, KRI REF. #923-407, CONTINUOUS SHIP UNLOADER MCC'S, WORK CTR 4-9. | EA | BUSSMANN | FRN-R-1-6/10 |  | 6 | 0 | 0 |  |  | 3
ELEFU466 | FUSE, BLOCK 1492-WFB10250, CONVEYOR PLC CONTROL NET, WORK CTR 1-6. | EA | ALLEN BRADLEY CO. | 1492-WFB4250 |  | 2 | 0 | 0 |  |  | 3
ELEFU482 | FUSE, 1.5 A, P/N 323A2357P21, USED ON N01 GE MARK VI, WORK CTR 1-6. | EA | GENERAL ELECTRIC CO. | 323A2357P21 |  | 6 | 0 | 0 |  |  | 3
ELEFU494 | FUSE, 5 A, P/N FNQ-R-5, USED ON AC DRIVES, ASH BLOW BLDG. AND LIME FEEDER BELT, FUEL FEED DRAG CHAIN, WORK CTR 1-6. | EA | BUSSMANN LITTELFUSE STOCK EQUIPMENT | FNQ-R-5 KLDR 5 FE9101 |  | 11 | 0 | 0 |  |  | 3
ELEFU504 | FUSE, 10 A, FNQ-R-10, USED ON VFD, FUEL FEED DRAG CHAIN, WORK CTR 1-6. | EA | BUSSMANN STOCK EQUIPMENT | FNQ-R-10 AFE10639 |  | 6 | 0 | 0 |  |  | 3
ELEFU505 | FUSE, 5 A, 600 V, ATM30/35, 1 1/2" X 13/32", USED ON VFD, FUEL FEED DRAG CHAIN, WORK CTR 1-6. | EA | GOULD STOCK EQUIPMENT | ATM 30/35 AFE12737 |  | 28 | 0 | 0 |  |  | 3
ELEFU513 | FUSE, 7 A, CLASS CC, USED ON PA FAN LUBE OIL SKID A & B, WORK CTR 1-6. | EA | GOULD | ATDR7 |  | 11 | 0 | 0 |  |  | 3
ELEFU518 | FUSE, 15 A, 600 V, USED ON LIMESTONE FEEDER SYSTEM, WORK CTR 1-6. | EA | BUSSMANN | FNQ-15 |  | 6 | 0 | 0 |  |  | 3
ELEFU550 | FUSE, 30 A, LOW PEAK, CLASS CC CURRENT LIMITING, LP-CC-30, TIME DELAY, WORK CTR 1-6. | EA | BUSSMANN | LP-CC-30 |  | 17 | 0 | 0 |  |  | 3
ELEMC004 | REACTOR, LOAD, USED ON STACKER RECLAIMER FREQUENCY DRIVE PANEL, WORK CTR 4-9. | EA | ALLEN BRADLEY CO. SVEDALA BULK MATERIALS HANDLIN | KLR12CTB TCI 11120-4-301-22 |  | 1 | 0 | 0 |  |  | 3
ELEMR016 | MOTOR, 7.5 HP, 3515 RPM, 460 V, 3 PH, 213T FR., WORK CTR 1-6. | EA | GENERAL ELECTRIC | 5KS213STE105 |  | 6 | 0 | 0 |  |  | 3
ELEPS013 | POWER SUPPLY, 115/230 VAC, 2.6/1.4 A, 60HZ, HEVI-DUTY P/N SDN5-24-100, USED ON N00 CONTINUOUS SHIP UNLOADER, WORK CTR 4-9. | EA | HEVI-DUTY | SDN5-24-100-P |  | 3 | 0 | 0 |  |  | 3
ELERL070 | RELAY, CONTROL DPDT, ABB LABELED RCC, USED ON CT FOGGING SYSTEMS NGS GE MOD. MS 7000 & KGS WESTINGHOUSE MOD. W501AA, WORK CTR 3-4. | EA | ALLEN BRADLEY CO. | 700HA32A1 |  | 2 | 0 | 0 |  |  | 3
ELERL171 | RELAY,120V AC COIL,8 - NC CONTACTS, CONTROL SERIES A WITH #700-PT PNEUMATIC TIME DELAY MAX. RATING = 600VAC, USED ON CSU / STACKER RECLAIMER CONTROLS, USED ON (VFD)"ALLEN-BRADLEY POWERFLEX 40 AC DRIVE, WORK CTR 4-9 | EA | ALLEN BRADLEY CO. | 700-N-400-A1 |  | 6 | 0 | 0 |  |  | 3
ELERL183 | RELAY, TIME DELAY, 0.05-300 HOURS, DPDT, USED ON N01/N02 PA FAN LUBE OIL SKID A & B, WORK CTR 1-6. | EA | ALLEN BRADLEY CO. ATC | 700HRM12TA17 319D016Q1C |  | 1 | 0 | 0 |  |  | 3
ELERL184 | RELAY, 120 V, 3PDT, SQUARE BASE, USED ON N01/N02 PA FAN LUBE OIL SKID A & B, WORK CTR 1-6. | EA | ALLEN BRADLEY CO. SCHNEIDER ELECTRIC USA | 700-HB33A13 RUMF32F7 |  | 6 | 0 | 0 |  |  | 3
ELERL187 | RELAY, DPDT, 120 VAC COIL, SQUARE D P/N 8501KP12V20, USED ON N01/N02 STRIPPER COOLER & LS ROTARY FEEDER, WORK CTR 1-6. | EA | IDEC SQUARE D | RH2P-U-AC120 8501KPR12V20 |  | 6 | 0 | 0 |  |  | 3
ELERL188 | RELAY, 3PDT, 120 VAC COIL, TUBE BASE, USED ON N01/N02 STRIPPER COOLER & LS ROTARY FEEDER, WORK CTR 1-6. | EA | ALLEN BRADLEY CO. IDEC SQUARE D | 700-HA33A1 RR3PA-U-AC120 8501KPR13V20 |  | 6 | 0 | 0 |  |  | 3
ELERL189 | SOCKET, RELAY, SQUARE D P/N 8501NR42, USED ON N01/N02 LIMESTONE FEEDER SYSTEM, WORK CTR 1-6. | EA | IDEC SQUARE D | SH2B-05 8501NR42 |  | 1 | 0 | 0 |  |  | 3
ELERL190 | SOCKET, RELAY, SQUARE D P/N 8501NR52, USED ON N01/N02 STRIPPER COOLER & LS ROTARY FEEDER, WORK CTR 1-6. | EA | IDEC SQUARE D | SR2P-05 8501NR52 |  | 1 | 0 | 0 |  |  | 3
ELERL239 | RELAY, 120 VAC, ALLEN BRADLEY P/N 700PL600A1, USED ON N01/N02 CONDENSATE POLISHERS, WORK CTR 1-6. | EA | ALLEN BRADLEY CO. | 700PL600A1 |  | 6 | 0 | 0 |  |  | 3
ELERL326 | HEATER, OVERLOAD, SQUARE D P/N B5.5, USED ON N03 KIDNEY PMP ON EHC SYS., WORK CTR 1-6.**UNIT 3 ONLY** | EA | SQUARE D | B5.5 |  | 1 | 0 | 0 |  |  | 3
ELERL351 | RELAY, ALLEN BRADLEY P/N 700P400AI, USED ON STACKER RECLAIMER FREQUENCY DRIVE PANEL, WORK CTR 4-9. | EA | ALLEN BRADLEY CO. SVEDALA BULK MATERIALS HANDLIN | 700P400AI 11120-4-301-16 |  | 6 | 0 | 0 |  |  | 3
ELESH115 | SWITCH, SELECTOR ASSEMBLY, HANDS OFF AUTOMATIC, KRI REF. #923-407 ( CONTINUOUS SHIP UNLOADER MCC'S, WORK CTR 4-9. | EA | SQUARE D | OEKTCU269 |  | 1 | 0 | 0 |  |  | 3
ELESH121 | SWITCH, 3 POSITION SELECTOR, USED ON N01/N02 PA FAN LUBE OIL SKID A & B, WORK CTR 1-6. | EA | SQUARE D | 9001-SKS43BH1 |  | 11 | 0 | 0 |  |  | 3
ELESH122 | SWITCH, 2 POSITION SELECTOR, USED ON N01/N02 PA FAN LUBE OIL SKID A & B, WORK CTR 1-6. | EA | SQUARE D | 9001-SKS11BH1 |  | 6 | 0 | 0 |  |  | 3
ELESH393 | SWITCH, PUSHBUTTON, 1 NO/1 NC CONTACT, RED FLUSH MOUNT, WORK CTR 1-6. | EA | ALLEN BRADLEY CO. | 800T-A6A |  | 6 | 0 | 0 |  |  | 3
ELESH452 | SWITCH, TOGGLE, 3-WAY, 20 AMP 120/277 VOLT, BROWN, FOR LIGHTING, WORK CTR 1-6. | EA | HUBBELL LEVITON PASS & SEYMOUR | 1223 CS320 CS20AC |  | 6 | 0 | 0 |  |  | 3
ELESH459 | SWITCH, TOGGLE, DPST, 20 AMP 120/277 VOLT, BROWN, FOR LIGHTING, WORK CTR 1-6. | EA | LEVITON | 1222-2 |  | 17 | 0 | 0 |  |  | 3
ELESH463 | SWITCH, TOGGLE, SPST, 15 AMP 120/277 VOLT, IVORY, FOR LIGHTING, WORK CTR 1-6. | EA | LEVITON LEVITON | 2651-2I CS115-2I |  | 28 | 0 | 0 |  |  | 3
ELESH465 | SWITCH, TOGGLE, SPST, 20 AMP 120/277 VOLT, IVORY, FOR LIGHTING, WORK CTR 1-6. | EA | LEVITON | CS120-21 |  | 17 | 0 | 0 |  |  | 3
ELESS004 | SUPPRESSOR, VOLTAGE, TRANSIENT (STACKER RECLAIMER - FREQUENCY DRIVE PANEL) | EA | LITTELFUSE SVEDALA BULK MATERIALS HANDLIN SVEDALA BULK MATERIALS HANDLIN | V130LA20CP 11120-4-301-17 11120-5-302-9 |  | 1 | 0 | 0 |  |  | 3
ELEXF100 | TRANSFORMER, 100 VA, PRI 480 V, SEC 120 V, USED ON N00 CONTINUOUS SHIP UNLOADER MCC'S, KRI REF. #923-407, WORK CTR 4-9. | EA | SQUARE D | 9070EL2D9 |  | 2 | 0 | 0 |  |  | 3
ELEXF101 | TRANSFORMER, 150 VA, PRI 480 V, SEC 120 V, USED ON N00 CONTINUOUS SHIP UNLOADER MCC'S, KRI REF. #923-407, WORK CTR 4-9. | EA | SQUARE D | 9070EL3D9 |  | 6 | 0 | 0 |  |  | 3
ELEXF105 | TRANSFORMER, POTENTIAL, 3PH, PRI 4200 V, SEC 120 V, USED ON CONTINUOUS SHIP UNLOADER 5KV DISCONNECT SWITCH, KRI REF. #923-406, WORK CTR 4-9. | EA | GENERAL ELECTRIC CO. | 328A1200PTIP1 |  | 1 | 0 | 0 |  |  | 3
ELEXF109 | TRANSFORMER, 45 KVA, PRI 480 V, SEC 208Y/120 V, 3PH, HV AMPS 54, ENCL. TYPE 2, STYLE 33749-17212-059, USED ON N00 LIGHTING, ASH BLOW/ELE. EQUIP. ROOM, WORK CTR 4-9. | EA | SQUARE D | EX45T3HCU |  | 1 | 0 | 0 |  |  | 3
ELEXF118 | TRANSFORMER, WITH FUSE CLIP, 750 VA, PRI 230/460 V, SEC 120 V, USED ON N01/N02 PA FAN LUBE OIL SKID A & B, WORK CTR 1-6. | EA | SQUARE D | 9070-TF750D1 |  | 3 | 0 | 0 |  |  | 3
ELMBB260 | CORD-EXTENSION, 25 FT. ORANGE (OSHA APPROVED) FOR INDOOR OR OUTDOOR 14-3 ROUND | EA | CAROL CABLE | 03328.63.04 |  | 77 | 0 | 0 |  |  | 3
ELMBB300 | CORD, EXTENSION, 100' HEAVY DUTY, ORANGE / BLK STRIPE 14 AWG, 13 AMP, SJTW-A JACKET, 3-PRONGED UL LISTED, MEETS OSHA, INDOOR/OUTDOOR MOLDED ON CONNECTORS AND CAPS | EA | CAROL CABLE | 03304.63.04 |  | 50 | 0 | 0 |  |  | 3
ELMBJ260 | LAMP-60 WATT, 120 VOLT FROSTED 48/PKG, NAED #22114-3 60-A17/52/SS, SYL #17755 | EA | PHILLIPS SYLVANIA | 22114-3 60-A17/52/SS 17755 |  | 28 | 0 | 0 |  |  | 3
ELMBK760 | LOCKOUT, SAFETY, 1-1/2", FOR LOCKING OUT POWER SOURCES SUCH AS SWITCHES AND PANEL DISCONNECT. DOUBLE INTER-LOCKING HASP OF TEMPERED STEEL WITH INTER-LOCKING TABS FOR EXTRA SECURITY. RIVETED CONSTRUCTION, ZINC PLATED. SIX HOLE LOCKING BODY C | EA | PANDUIT CORP. | PSL-MLDH-X |  | 11 | 0 | 0 |  |  | 3
ELMCB780 | CONNECTOR, WATER TITE, FEMALE, WOODHEAD #15W47, THREE WIRE, 15A, 125 VOLT, GROUNDING BACKWIRED, INSULATED | EA | WOODHEAD | 15W47 |  | 11 | 0 | 0 |  |  | 3
ELMCD180 | RELAY,120V AC COIL,2-NO 0-NC TYPE N MAX RATING = 300V AC-DC FOR ALLEN BRADLEY | EA | ALLEN-BRADLEY | 700-N400A1 |  | 9 | 0 | 0 |  |  | 3
ELMCF240 | KIT, SPLICING, SCOTCHLOK 89D3, MINNESOTA MINING & MFG. CO. #82A3 | EA | MINNESOTA MINING AND MANUFACTU SCOTCHLOK | 82A3 89D3 |  | 2 | 0 | 0 |  |  | 3
ELMCJ420 | SWITCH, FLOAT, DIRECT ACTING, SINGLE POLE, DOUBLE THROW W/WEIGHT KIT, 40-FT CABLE, NORMALLY OPEN OR NORMALLY CLOSED TYPE, ***OR APPROVED EQUAL*** | EA | ROTO - FLOAT | S40NONC |  | 171 | 0 | 0 |  |  | 3
ELMCM951 | WIRE, TRACE, DIRECT BURY, #12 AWG HS-CCS, GREEN INSULATION, 0.03" HDPE INSULATION THICKNESS, .141" O.D., MIN. RATED BREAK LOAD 250 LBS., 30 VOLT, 21% IACS, 500 FT. REEL | EA | COPPER HEAD INDUSTRIES PRO-LINE SAFETY PRODUCTS CO. | SOLOSHOT-1230GHS500 PRO-TRACE-744120532 |  | 28 | 0 | 0 |  |  | 3
ELMCP643 | TOOL, CRIMPING, COPPER, COMPRESSION, BURNDY TYPE "MY" DIELESS HYTOOL. TOOL RANGE SIZE TO BE #8-250. BURNDY TOOL #MY29-3 | EA | BURNDY CORP. | MY29-3 |  | 11 | 0 | 0 |  |  | 3
ELNCT231 | DIODE, RECTIFIER, 400V, 1A, 1.2V, CT'S, N38, WORK CTR 3-4 | EA | VISHAY SEMICONDUCTOR | 1N5060GP-E3/54 |  | 6 | 0 | 0 |  |  | 3
ELNCV009 | HORN, SAFETY WARNING, 120V, DB @ 10 FT = 100, NEMA 9F, USED ON N00 CONVEYORS, WORK CTR 4-9. | EA | EDWARDS/HONEYWELL | 878DEX-N5 |  | 6 | 0 | 0 |  |  | 3
ELNDR003 | DRIVE, VFD, AC, 5 HP, MAGNETEK P/N GPD515, INPUT 380-460 V, OUTPUT, 0-460 V, 8.0 FLA, USED ON N03 A&B CHEMICAL CHARGE PUMPS, WORK CTR 1-6. ***REFURBISHED ITEM AVAILABLE***** | EA | MAGNETEK | GPD515 MAGNETEK DRIVE |  | 2 | 0 | 0 |  |  | 3
ELNPC001 | PROCESSOR, ALLEN BRADLEY P/N 1747-L514, W/4K MEMORY, USED ON AMBERTAP SYSTEM SLC-500, WORK CTR 1-6. | EA | ALLEN BRADLEY CO. | 1747-L514 |  | 1 | 0 | 0 |  |  | 3
ELNPC002 | POWER SUPPLY, ALLEN BRADLEY P/N 1746-P2, USED ON SLC-500, WORK CTR 1-6. | EA | ALLEN BRADLEY CO. | 1746-P2 |  | 3 | 0 | 0 |  |  | 3
ELNPC050 | PROCESSOR, ALLEN BRADLEY P/N 1747-L552, SLC/500, (USED ON CWTS CONTROL PANEL, RAW WATER HOUSE PLC'S, AND FUEL LOAD OUT PANEL), WORK CTR 1-6 | EA | ALLEN BRADLEY CO. | 1747-L552 |  | 6 | 0 | 0 |  |  | 3
ELNSB012 | POWER SUPPLY, 120 V INPUT, 24 V OUTPUT, USED ON N03 SOOTBLOWER CONTROL SYSTEM, WEIDMULLER P/N 9918840024, WORK CTR 1-6. | EA | WEIDMULLER INC. | 9918840024 |  | 6 | 0 | 0 |  |  | 3
ELNSG431 | RELAY, AUXILIARY, GE P/N 12HGA11S52, 125VDC, STANDARD PICK-UP, SURFACE MOUNTED/FRONT CONNECTED, USED ON N01/N02 POWELL 4160 V SWITCHGEAR, WORK CTR 1-6. | EA | GENERAL ELECTRIC CO. POWELL APPARATUS | 12HGA11S52 12HGA11S52 |  | 6 | 0 | 0 |  |  | 3
ELNSG501 | CIRCUIT BREAKER, 250 A, 600V, 65KA, MOLDED CASE, MOTOR CONTROL CENTER 480V, WORK CTR 1-6 | EA | SQUARE D | KCL34250 |  | 1 | 0 | 0 |  |  | 3
ELNUP011 | HEAT SINK COMPOUND, 40KVA ISS & 400A CHARGER LEVEL 1, REF. CYBEREX MOD 2149-1-2, JOB #4119, RECTIFIER, CHARGER & INVERTER STATIC SWITCH, UPS BATTERY CHARGER, WORK CTR 4-9. | EA | CYBEREX | 04-43-000001 |  | 3 | 0 | 0 |  |  | 3
ELNUP017 | DRIVE, GATE, CHAMELEON, 1PH, IGBT, 40KVA ISS LEVEL 1, REF. CYBEREX MOD 2149-1-2, JOB #4119, RECTIFIER, CHARGER & INVERTER STATIC SWITCH, UPS BATTERY CHARGER, WORK CTR 4-9. | EA | CYBEREX | 41-01-613671 |  | 3 | 0 | 0 |  |  | 3
ELNUP018 | FAN, BOXER, 115 VAC, 110 CFM, 4-11/16" X 4-11/16" X 1-1/2", WORK CTR 2-1 | EA | IMC-BOXER MECHATRONICS | 4715FS-12T-B50 UF12A12-BTH |  | 3 | 0 | 0 |  |  | 3
ELUCO035 | SOLENOID, CLOSING PILOT VALVE FOR I-T-E OIL CIRCUIT BREAKER TYPE 69KSB5000-20B, S/N 41-20794-101, I.B. 051L015-20, PG.8, FIG.1, REF.23 | EA | ABB POWER T & D DETROIT COIL CO. (DECCO) | 843A01702 9-1966M |  | 3 | 0 | 0 |  |  | 3
ELUCO042 | COIL, CLOSING PILOT VALVE FOR WESTINGHOUSE BREAKER TYPE 144GS1000, S/N 1-37Y6169, I.B. 33-255-1, ***ALSO FITS 2300GW15000*** | EA | WESTINGHOUSE | 169C206H02 |  | 2 | 0 | 0 |  |  | 3
ELUCO060 | COIL, CONTACTOR, 208 VAC, GE #15D21G23 FOR G.E. TRANSFORMER CONTACTORS | EA | GENERAL ELECTRIC CO. GENERAL ELECTRIC CO. | 15D21G023 15D21G23 |  | 2 | 0 | 0 |  |  | 3
ELUCO076 | COIL, TRIP, 125 VDC FOR G.E. CIRCUIT BREAKER TYPE, FK-439-69-3500-4Y, MECHANISM MA-14-7Y, S/N 0139A7564-217, I.B. GEI-57184, | EA | GENERAL ELECTRIC CO. | 006174582G022 |  | 11 | 0 | 0 |  |  | 3
ELUCO086 | COIL, CLOSING VALVE, 125 VDC, 6 WIRE, FOR G.E. CIRCUIT BREAKER TYPE, FK-69-3500-2Y, MECHANISM TYPE MA-14-9, S/N 0139A7564-245, I.B. GEF-3500, PG.18 | EA | E MANUFACTURING CO. GENERAL ELECTRIC CO. | B11863-1 0366A0701704 |  | 6 | 0 | 0 |  |  | 3
ELUCO133 | COIL, CLOSE, 125 VDC, FOR ABB VACUUM CIRCUIT BREAKER TYPE V, S/N SOOB113VB, 34.5KV, 1200 AMP *** SUB MS101#5165*** | EA | ABB POWER T & D | 7465C57G02 |  | 6 | 0 | 0 |  |  | 3
ELUCO134 | COIL, TRIP, 125 VDC, FOR ABB VACUUM CIRCUIT BREAKER TYPE V, S/N SOOB113VB, 34.5KV, 1200 AMP *** SUB MS101#5165*** | EA | ABB POWER T & D | 7465C58G02 |  | 2 | 0 | 0 |  |  | 3
ELUED001 | DIODE, BLOCKING VALVE, 48/125 VDC, RATING: 30 AMPS DC FOR 1 SECOND, WESTINGHOUSE TYPE TRB-1, P/N 184A414G12 | EA | ABB | 184A414G12 |  | 6 | 0 | 0 |  |  | 3
ELUPL001 | PLUG, MALE, 60 AMP, 480 VAC MAX, 3 PHASE 3 POLE, 4 WIRE, TYPE "SC" WATERPROOF, ***NO SUBSTITUTE*** | EA | RUSSELLSTOLL | 3328-78 |  | 6 | 0 | 0 |  |  | 3
ELUPL003 | PLUG, FEMALE, 60 AMP, 480 VAC MAX, 3 PHASE, 3 POLE, 4 WIRE, TYPE "SC", INS ITEM, ***NO SUBSTITUTE*** | EA | RUSSELLSTOLL | 3428-78 |  | 6 | 0 | 0 |  |  | 3
ELUPL005 | RECEPTACLE, ANGLE TYPE CIRCUIT BREAKING, TYPE "SCA" WATERPROOF WITH SCREW CAP, 60 AMP, 480 VAC MAX, 3 PHASE, 3 POLE, 4 WIRE, ***NO SUBSTITUTE*** | EA | RUSSELLSTOLL | 3324-78 |  | 11 | 0 | 0 |  |  | 3
ELUPL006 | RECEPTACLE, ANGLE TYPE CIRCUIT BREAKING, TYPE "SCA" WATERPROOF WITH SCREW CAP, 60 AMP, 480 VAC MAX, 1 PHASE, 2 POLE, 3 WIRE. NO SUBSTITUTE*** | EA | RUSSELLSTOLL | 3323-78 |  | 33 | 0 | 0 |  |  | 3
ELURE018 | RESISTOR, 2000 OHM, 125 VDC, PLUG-IN TYPE FOR G.E. INDICATING LAMP TYPE ET-16 | EA | GENERAL ELECTRIC CO. | 165A7844P3 |  | 17 | 0 | 0 |  |  | 3
ELURE026 | RESISTOR, R1, R2 FOR TRIP CIRCUIT FOR ASEA SF6 GAS CIRCUIT BREAKER TYPE HPL-245/3152-BLG-1002, S/N 801-0075, I.B. 5452-017E, P/N 52452062-310 | EA | ASEA | 52452062-310 |  | 3 | 0 | 0 |  |  | 3
ELUTB001 | TERMINAL BOARD, 6-CIRCUIT, WIRE SIZE 10-18 AWG, WITH WHITE MARKING STRIP | EA | GENERAL ELECTRIC CO. | EB25B06 |  | 22 | 0 | 0 |  |  | 3
ELUTB002 | BOARD, TERMINAL, 12 CIRCUIT, WIRE SIZE - #10-18 AWG WITH WHITE MARKING STRIP | EA | GENERAL ELECTRIC CO. GENERAL ELECTRIC CO. | EB25B12 EB25B12C |  | 66 | 0 | 0 |  |  | 3
ELUTB006 | TERMINAL BLOCK, 4 POINT, TYPE-EB-25, WHITE, UNMARKED STRIP, **INS ITEM** | EA | GENERAL ELECTRIC CO. | EB25B04 |  | 1 | 0 | 0 |  |  | 3
ENCOD004 | ENCLOSURE, OUTDOOR, 64"" X 19"" X 30"" THREE PHASE JUNCTION (SHIP TO: 2325 EMERSON ST., JAX., FL 32207) | EA | BARFIELD MANUFACTURING CO. CONTINENTAL COLUMBUS CORP. POWERGRID SOLUTIONS INC. | BASE196430TPH-221 (PER SPEC) SW-364-19-TH-SS PER SPEC SSED315/25306419SSJEA |  | 6 | 0 | 0 |  |  | 3
FIBBD001 | BANDING MATERIAL, TYPE 201 STAINLESS STEEL, 1-1/4" X .044" X 100' (EACH = 100 FT) | EA | ALUMA FORM BANDIT | 11/4-201-SSB-100 G43299 |  | 336 | 0 | 0 |  |  | 3
FIBBK001 | BUCKLE, FOR BAND-IT 1-1/4" X .044" X 100' BAND-IT #G442 ( 25 EACH PER BOX ) | EA | BANDIT | G44299 |  | 2294 | 0 | 0 |  |  | 2
FIBBX001 | FIBER-OPTIC CABLE STORAGE CLOSURE 48H X 12D X 30W, POLE MOUNT BOTTOM CABLE ENTRANCE, 100-FT STORAGE, 12 GAUGE ALUMINUM, POWDER GREEN, SLIDE OUT BOTTOM PANEL | EA | BARFIELD MANUFACTURING CO. FUTURE WORKS | BA163148FMDD-SB FW304812AL |  | 50 | 0 | 0 |  |  | 3
FIBCL001 | CLEVIS, THIMBLE, FIBER OPTIC CABLE, 20,000# RATING, FOR DEADENDING | EA | PREFORMED LINE PRODUCTS CO. | ATC-20M |  | 1100 | 0 | 0 |  |  | 2
FIBCP001 | CONNECTOR, PANEL MODULE, 6-PER MODULE ST SINGLE MODE CONNECTOR | EA | CORNING OPTICAL COMMUNICATIONS | FDC-CP1P-06-19 |  | 330 | 0 | 0 |  |  | 3
FIBCR001 | CORONA RING, FIBER OPTIC, FOR 0.549 INCH DIAMETER CABLE. | EA | PLP | 50603745 |  | 154 | 0 | 0 |  |  | 3
FIBCR002 | CORONA RING, FIBER OPTIC, FOR 0.701 INCH DIAMETER CABLE. | EA | PLP | 50603746 |  | 22 | 0 | 0 |  |  | 3
FIBCSF24 | FIBER OPTIC CABLE STORAGE SYSTEM, " SNO-SHOE " FOR STORING EXCESS FIBER OPTIC CABLE, TWO " SNO- SHOES" PER KIT FOR UNIVERSAL FIT FOR ALL FIBER OPTIC CABLE " | EA | PREFORMED LINE PRODUCTS | 710012375U |  | 61 | 0 | 0 |  |  | 3
FIBCU001 | CUSHION, CABLE DOWNLEAD, FIBER OPTIC CABLE | EA | DULMISON PREFORMED LINE PRODUCTS CO. | FODLC1190 8003042 |  | 1408 | 0 | 0 |  |  | 2
FIBDE001 | DEADEND, PREFORMED, FOR .52" DIAMETER FIBER OPTIC CABLE | EA | PREFORMED LINE PRODUCTS CO. | 28729951 |  | 352 | 0 | 0 |  |  | 3
FIBDE002 | DEADEND, DIELECTRIC, FIBER OPTIC CABLE "FOR .54" DIAMETER FIBER CABLE" ***SPQ = 10 EA *** | EA | PREFORMED LINE PRODUCTS CO. | 2872101 |  | 66 | 0 | 0 |  |  | 3
FIBDE003 | DEADEND, FIBER OPTIC CABLE "FOR .594" DIAMETER FIBER CABLE" | EA | AFL PREFORMED LINE PRODUCTS CO. | ADELE578/613C 28729791 ( NO SUB ) |  | 732 | 0 | 0 |  |  | 2
FIBDE007 | DEADEND, PREFORMED, FOR 0.701" DIAMETER FIBER OPTIC CABLE | EA | AFL PREFORMED LINE PRODUCTS CO. | ADELE693/737C 28729946 |  | 435 | 0 | 0 |  |  | 3
FIBFB001 | BAG, FIRE RESISTANT BAG/COVER, 3FEET BY 4FEET USED TO CONTAIN FIBER OPTIC CABLE IN MANHOLES. | EA | ESTEX WESTERN ELECTRIC CO. | 2511V-JEA FR-DB |  | 33 | 0 | 0 |  |  | 3
FIBMT001 | PLATE, MOUNTING, FOR BAND-IT BAND, WITH 5/8"-11 X 3" BOLT BAND-IT #D51289 | EA | BANDIT | D51289 |  | 820 | 0 | 0 |  |  | 2
FIBPP001 | PANEL, PATCH, FIBER DISTRIBUTION SECTOR 72 PORT SEICOR MODEL #FDC-002 | EA | CORNING OPTICAL COMMUNICATIONS | FDC-002 |  | 11 | 0 | 0 |  |  | 3
FIBPP002 | PANEL, PATCH, FIBER DISTRIBUTION, RACK MOUNT, ACCEPTS 12 6-IN PANELS. SIZE 8.7" X 17" X 11", WEIGHT 15LBS | EA | CORNING OPTICAL COMMUNICATIONS | FDC-CMH-072 |  | 22 | 0 | 0 |  |  | 3
FIBSC001 | CLOSURE, SPLICE, FIBER OPTICS CABLE | EA | 3M | 2178-L/S |  | 94 | 0 | 0 |  |  | 3
FIBSR002 | EXPANSION KIT (CABLE ADDITION KIT) USED WITH 3M LARGE CLOSURE FOR FIBER CABLES. | EA | MMM/3M | 2181-LS |  | 33 | 0 | 0 |  |  | 3
FIBST003 | TRAY, SPLICE, FIBER OPTIC CABLE FOR 12 HEAT SHRINK SPLICES WITH CLEAR PLASTIC COVER | EA | CORNING OPTICAL COMMUNICATIONS | M-67-048-C |  | 165 | 0 | 0 |  |  | 3
FIBSU001 | SUPPORT, TANGENT, FOR .52" DIAMETER FIBER OPTIC CABLE | EA | PREFORMED LINE PRODUCTS CO. | 44009952 |  | 396 | 0 | 0 |  |  | 3
FIBSU002 | SUPPORT, TANGENT, FOR .54"- .594" DIAMETER FIBER OPTIC CABLE ***SPQ = 10 EA*** | EA | PREFORMED LINE PRODUCTS CO. | 44009798 |  | 572 | 0 | 0 |  |  | 2
FIBSU005 | SUPPORT, LONG SPAN TANGENT, FOR .594" DIAMETER FIBER OPTIC CABLE | EA | AFL DULMISON PREFORMED LINE PRODUCTS CO. | ASU574/598 FOHSU 2340 ( NO SUB ) 43009945 |  | 440 | 0 | 0 |  |  | 3
FIBSU006 | SUPPORT, LONG SPAN TANGENT, FOR 0.701" DIAMETER FIBER OPTIC CABLE | EA | AFL DULMISON PREFORMED LINE PRODUCTS CO. | ASU683/710 FOHSU2600 43009947 |  | 94 | 0 | 0 |  |  | 3
FIBVD001 | DAMPER, SPIRAL VIBRATION, FOR .462" - .563" ADSS FIBER OPTIC CABLE. | EA | PLP | 5052274 |  | 6 | 0 | 0 |  |  | 3
FIBVD002 | DAMPER, SPIRAL VIBRATION, FOR .564" - .770" ADSS FIBER OPTIC CABLE | EA | PLP | 50509862 |  | 539 | 0 | 0 |  |  | 3
FUSHO020 | HOLDER, FUSE, OUTDOOR, 14.4 KV, 400 AMP, 180 DEG. OPENING, VERTICAL MOUNTING, S&C ELECTRIC TYPE SM-5 | EA | S AND C ELECTRIC CO. | 86152R2 |  | 2 | 0 | 0 |  |  | 3
FUSHO026 | SWITCH, HOOK STICK OPERATED FUSED DISCONNECT, STATION CLASS, VERTICALLY MOUNTED, TYPE SMD40 25 KV, MOUNTING LESS INSULATORS, INCLUDING FUSE-UNIT END FITTINGS W/SILENCER, TINNED TERMINAL PADS.**USED ON 26KV PT'S & STATION SERVICES & VBM'S** | EA | S AND C ELECTRIC CO. | 192323-S103 |  | 11 | 0 | 0 |  |  | 3
FUSHO045 | FUSE END FITTING SET, 7.2-34.5 KV, S&C ELECTRIC TYPE SMD-20, S&C P/N 3095 | EA | S AND C ELECTRIC CO. | 3095 |  | 6 | 0 | 0 |  |  | 3
FUSSU039 | FUSE, 10 A, 250 V, CARTRIDGE TYPE TIME DELAY, DUAL ELEMENT | EA | BUSSMANN LITTELFUSE | FRN-R-10 FLNR-10 |  | 88 | 0 | 0 |  |  | 3
FUSSU089 | FUSE, UNIT, S&C TYPE SMD-1A, 34.5KV 1-AMP | EA | S AND C ELECTRIC CO. | 444001R1 |  | 1 | 0 | 0 |  |  | 3
FUSSU199 | FUSE, 1 AMP, 25 KV, S&C ELECTRIC TYPE SMU-40, TCC 115-2, P/N 823001, USED WITH SMD-40 MOUNTINGS | EA | S AND C ELECTRIC CO. | 823001 |  | 22 | 0 | 0 |  |  | 3
FUSSU204 | FUSE, POWER UNIT, 300 AMP, 34.5 KV, SLOW TCC 119-1, S&C ELECTRIC TYPE SMD-2C ***NO SUBSTITUTE*** | EA | S AND C ELECTRIC CO. | 484300R3 |  | 17 | 0 | 0 |  |  | 3
FUSSU206 | FUSE, 10E AMP, 15 KV, TYPE SMU-40, S&C ELECTRIC P/N 822010 | EA | S AND C ELECTRIC CO. | 822010 |  | 11 | 0 | 0 |  |  | 3
FUSSU222 | FUSE, 125 AMP, 34.5 KV, TYPE SMD-20 (FOR JOSLYN 34.5 KV MODEL VBM) | EA | S AND C ELECTRIC CO. | 614125 |  | 22 | 0 | 0 |  |  | 3
FUSSU228 | FUSE, 0.5 E AMP, 38 KV, BUSSMANN TYPE CAVH, FOR NORTHSIDE AUXILIARY SUBSTATION POWELL'S 38 KV SWITCHGEAR | EA | COOPER IND., BUSSMANN DIVISION | 38CAVH0.5E |  | 6 | 0 | 0 |  |  | 3
FUSUG011 | FUSE, ONE TIME, 25 AMP RATING, 250 VOLT FERRULE TYPE | EA | BUSSMANN CEFCO CHASE SHAWMUT CO. LITTELFUSE | NON-25 OT25/250 OT-25 NLN-25 |  | 88 | 0 | 0 |  |  | 3
FUSUG015 | FUSE, ONE TIME, 50 AMP RATING, 250 VOLT FERRULE TYPE | EA | BUSSMANN CEFCO CHASE SHAWMUT CO. LITTELFUSE | NON-50 OTN50 OT-50 NLN-50 |  | 50 | 0 | 0 |  |  | 3
FUSUG020 | FUSE, BAYONET TRANSFORMER, 100 AMP LOAD SENSING FOR 2500 KVA 3 PHASE PAD. | EA | COOPER POWER | 4000358C16CB |  | 17 | 0 | 0 |  |  | 3
FUSUG023 | FUSE, BAYONET TRANSFORMER, 15 AMP FOR 1 & 3 PHASE PADS. | EA | COOPER POWER COOPER POWER SYSTEMS | 4000358C08B 4000358C08M |  | 182 | 0 | 0 |  |  | 3
FUSUG024 | FUSE, BAYONET TRANSFORMER, 25 AMP FOR 1 & 3 PHASE PADS. | EA | COOPER POWER COOPER POWER SYSTEMS | 4000358C10B 4000358C10M |  | 154 | 0 | 0 |  |  | 3
FUSUG025 | FUSING, BAYONET TRANSFORMER, 50 AMP FOR 1 & 2 PHASE PADS. | EA | COOPER POWER COOPER POWER SYSTEMS | 4000358C12B 4000358C12M |  | 154 | 0 | 0 |  |  | 3
FUSUG026 | FUSE, BAYONET TRANSFORMER, 65 AMP FOR 1 & 3 PHASE PADS. | EA | COOPER POWER COOPER POWER SYSTEMS | 4000353C14B 4000353C14M |  | 50 | 0 | 0 |  |  | 3
FUSUG035 | FUSE, 25E, FOR 1 & 3 PHASE UG DIST. LATERALS (S&C) SM-4 EXPENDABLE FUSE UNITS FOR PRIMARY FUSING OF LIVEFRONT SWITCHGEAR.. | EA | S AND C ELECTRIC CO. | 123040R4 |  | 22 | 0 | 0 |  |  | 3
FUSUG036 | FUSE, 30E, FOR 1 & 3 PHASE UG DIST. LATERALS (S&C) SM-4 EXPENDABLE FUSE UNITS FOR PRIMARY FUSING OF LIVEFRONT SWITCHGEAR.. | EA | S AND C ELECTRIC CO. | 123050R4 |  | 33 | 0 | 0 |  |  | 3
FUSUG037 | FUSE, 40E, FOR 1 & 3 PHASE UG DIST. LATERALS (S&C) SM-4 EXPENDABLE FUSE UNITS FOR PRIMARY FUSING OF LIVEFRONT SWITCHGEAR.. | EA | S AND C ELECTRIC CO. | 123060R4 |  | 50 | 0 | 0 |  |  | 3
FUSUG038 | FUSE, 50E, FOR 1 & 3 PHASE UG DIST. LATERALS (S&C) SM-4 EXPENDABLE FUSE UNITS FOR PRIMARY FUSING OF LIVEFRONT SWITCHGEAR.. | EA | S AND C ELECTRIC CO. | 123075R4 |  | 33 | 0 | 0 |  |  | 3
FUSUG039 | FUSE, 65E, FOR 1 & 3 PHASE UG DIST. LATERALS (S&C) SM-4 EXPENDABLE FUSE UNITS FOR PRIMARY FUSING OF LIVEFRONT SWITCHGEAR.. | EA | S AND C ELECTRIC CO. | 123100R4 |  | 105 | 0 | 0 |  |  | 3
FUSUG040 | FUSE, 80E, FOR 1 & 3 PHASE UG DIST. LATERALS (S&C) SM-4 EXPENDABLE FUSE UNITS FOR PRIMARY FUSING OF LIVEFRONT SWITCHGEAR.. | EA | S AND C ELECTRIC CO. | 123125R4 |  | 110 | 0 | 0 |  |  | 3
FUSUG041 | FUSE, 100E, FOR 1 & 3 PHASE UG DIST. LATERALS (S&C) SM-4 EXPENDABLE FUSE UNITS FOR PRIMARY FUSING OF LIVEFRONT SWITCHGEAR.. | EA | S AND C ELECTRIC CO. | 123150R4 |  | 198 | 0 | 0 |  |  | 3
FUSUG042 | FUSE, 150E, FOR 1 & 3 PHASE UG DIST. LATERALS (S&C) SM-4 EXPENDABLE FUSE UNITS FOR PRIMARY FUSING OF LIVEFRONT SWITCHGEAR. | EA | S AND C ELECTRIC CO. | 123250R4 |  | 979 | 0 | 0 |  |  | 2
FUSUG047 | FUSE, 125E, FOR 1 & 3 PHASE UG DIST. LATERALS (S&C) SM-4 EXPENDABLE FUSE UNITS FOR PRIMARY FUSING OF LIVEFRONT SWITCHGEAR.. | EA | S AND C ELECTRIC CO. | 123200R4 |  | 28 | 0 | 0 |  |  | 3
FUSUG048 | FUSING, BAYONET TYPE FOR 3750-KVA TRANSFORMER, 3-PHASE PADMOUNT | EA | COOPER POWER SYSTEMS COOPER POWER SYSTEMS | 4000353C17B 4000353C17M |  | 17 | 0 | 0 |  |  | 3
GAUCM004 | GAUGE, PRESSURE/VACUUM, +10 PSIG TO -10 PSIG VACUUM QUALITROL MODEL #050-35E | EA | QUALITROL | 050-35E |  | 22 | 0 | 0 |  |  | 3
GAUGL003 | GLASS, 1/4" THICK X 6" DIAMETER, FOR QUALITROL 6" LIQUID TEMPERATURE GAUGES | EA | QUALITROL | BEZ-627-1 |  | 6 | 0 | 0 |  |  | 3
GAULF001 | GAUGE, OIL FLOW INDICATOR, BOTTOM CABLE CONNECTED, FLOW POSITION 3 (DOWN), QUALITROL 092-35BB FOR MCGRAW EDISON TRANSFORMER | EA | QUALITROL | 092-35BB |  | 3 | 0 | 0 |  |  | 3
GAULF003 | GAUGE, LIQUID FLOW, 4 1/4", LEFT SIDE CABLE CONNECTION, FLANGE MOUNT, FLOW POSITION 3 (DOWN), TYPE QT-105 | EA | GENERAL ELECTRIC CO. QUALITROL | 135B1248P21 092-35-CD |  | 3 | 0 | 0 |  |  | 3
GAUOL003 | GAUGE, INSULATING OIL LEVEL SIGHT FOR G.E. CIRCUIT BREAKER TYPE FKD-25.8-11000-4, S/N 0442A5350-201, I.B. GEK-19765, FIG.1, REF.14 | EA | GENERAL ELECTRIC CO. GENERAL ELECTRIC CO. | 0109B1638701 0109B1638901 |  | 6 | 0 | 0 |  |  | 3
GAUOL011 | GAUGE, INSULATING OIL LEVEL SIGHT FOR I-T-E OIL CIRCUIT BREAKER TYPE 69KSB5000-20B, S/N 41-20794-101, I.B. 9.5.2-12, PG.14, FIG.2, REF.150 | EA | ABB POWER T & D ITE QUALITROL | 458A008-12 458A008-12 006-12-IT36 |  | 1 | 0 | 0 |  |  | 3
GAUTP002 | GAUGE, WINDING TEMPERATURE FOR MCGRAW EDISON TRANSFORMER, S/N C-06143-5-2 | EA | MC GRAW EDISON QUALITROL | CZ044025400A 104-663-01 |  | 6 | 0 | 0 |  |  | 3
GAUTP009 | GAUGE, REMOTE WINDING TEMPERATURE, 6", 0-220 DEG.C, 4 SWITCH SETTINGS, STANDARD MOUNTING, WITH CAPILLARY TUBE & BULB 9 11/16" X .481" O.D., QUALITROLDAL-010 -3 FOR WESTINGHOUSE TRANSFORMER | EA | QUALITROL WESTINGHOUSE | 104-384-03 8707D99H03 |  | 2 | 0 | 0 |  |  | 3
GAUTP019 | GAUGE, REMOTE WINDING TEMPERATURE, 6", 0-160 DEG. C, 3 SWITCH, 192" CAPILLARY, QUALITROL TYPE AWR-102, FOR GE TRANSFORMER S/N M102006 @ (SJRPP) | EA | GENERAL ELECTRIC CO. QUALITROL | W8013BEP31 104-379-01 |  | 6 | 0 | 0 |  |  | 3
GAUTP021 | GAUGE, REMOTE WINDING TEMPERATURE, 0-180 DEGREE C, ALARMS 70/80/95/120 DEGREE C, FOR WAUKESHA TRANSFORMERS S/N A3548T | EA | QUALITROL CORP. WAUKESHA ELECTRIC SYSTEMS INC. | 104-314-01 0910213R0110 |  | 11 | 0 | 0 |  |  | 3
GCBBB222 | BUSHING, MOUNTING (HYDRAULIC SWITCH) FOR BBC SF6 GAS CIRCUIT BREAKER TYPE 242PA40, S/N C00262-101, IB 6.4.2.7-1A ABB P/N GPHL010219P1 FOR HKA-12 | EA | ABB POWER T & D | GPHL010219P1 |  | 22 | 0 | 0 |  |  | 3
GCBBB223 | GLASS & O-RING KIT, HYDRAULIC OIL LEVEL FOR BBC SF6 GAS CIRCUIT BREAKER , TYPE 145PA40 OR 242PA40, S/N C00335-101, I.B. 6.4.1.7-1B, PAGE 37, FIG. 17 | EA | ABB POWER T & D | KA000072-01 |  | 1 | 0 | 0 |  |  | 3
GRICA001 | GRIP, CABLE, FOR TERMINATION OF 1000KCM CABLE ON SUBSTATION STRUCTURE | EA | KELLEMS | 022-01-1263 |  | 55 | 0 | 0 |  |  | 3
GRIRI001 | GRIP, CABLE, RISER, WIRE RANGE 1.125" TO 1.465" | EA | KELLEMS LEWIS | 044-20-1128 SLPGA-1 |  | 22 | 0 | 0 |  |  | 3
GRIRI002 | GRIP, CABLE, RISER, WIRE RANGE 1.360" TO 1.770" | EA | LEWIS | PAG-2 |  | 11 | 0 | 0 |  |  | 3
GRISA001 | SUSPENSION, ARMOR GRIP, ASSEMBLY, SINGLE COND. SIZE- 556 ACSR | EA | DULMISON PREFORMED LINE PRODUCTS CO. SLACAN | HSU2305 AGS-5121 80240 |  | 495 | 0 | 0 |  |  | 3
GRISA004 | SUSPENSION, ARMOR GRIP, ASSEMBLY, SINGLE COND. SIZE- 954 ACSR | EA | DULMISON PREFORMED LINE PRODUCTS CO. SLACAN | HSU2985 AGS-5134 80248 |  | 242 | 0 | 0 |  |  | 3
GUALI006 | GUARD, LINE, ALUMINUM, 3/0ACSR SIW 29" LG., RANGE .491" - .521" | EA | CHANCE DULMISON FLORIDA WIRE AND CABLE HELICAL PAYER PREFORMED LINE PRODUCTS CO. SLACAN | 29AMG-035 ALG1245 FWLG-29-111 29ALG-526 PIGEON-29-AL MG-0139 80734 |  | 66 | 0 | 0 |  |  | 3
GUALI007 | GUARD, LINE, ALUMINUM, 336AAC SIZE 35" LG., RANGE .656" - .679" | EA | CHANCE DULMISON FLORIDA WIRE AND CABLE HELICAL PREFORMED LINE PRODUCTS CO. SLACAN | 35AMG-047 ALG1665 FWLG-35-117 35ALG-532 MG-0145 80746 |  | 226 | 0 | 0 |  |  | 3
GUYGR003 | GRIP, GUY, 1/2", 34", GALVANIZED | EA | DULMISON FLORIDA WIRE AND CABLE HELICAL PREFORMED LINE PRODUCTS CO. SLACAN | SGG-1255C FLB-3800 HG-312-1/2 BG-2115 15910 |  | 17 | 0 | 0 |  |  | 3
HDWCC050 | CLAMP, CABLE, 1/8", U-BOLT TYPE, SADDLE WITH STEEL U-BOLT, HOT DIP GALVANIZED FINISH, WORK CTR 1-9. | EA | COLUMBUS MCKINNON CROSBY GROUP INC. | M244 G-450, 1/8" |  | 352 | 0 | 0 |  |  | 3
INDDM013 | METER, DIGITAL, VISVOLT | EA | ABB | VV-A 7052750 |  | 83 | 0 | 0 |  |  | 3
INDPG149 | GAUGE, PRESSURE, ALUM CASE, WALL MOUNT, S.S. TUBE/SOCKER, 1/4" BK CONN, 0 - 160 PSI, 917 B353 141 USED ON C.T. STANDARD EQUIP. & CONTROL P/N F4D3F3A0, WORK CTR 3-4. | EA | HELICOID DIVISION WIKA | F4D3F3A0 4346870 |  | 6 | 0 | 0 |  |  | 3
INRSC002 | INTERRUPTER UNIT, COMPLETE, 138 KV FOR S&C ELECTRIC CIRCUIT SWITCHER TYPE MARK-5, S.O.# 7-470961, P/N SA-40317-A ***SPECIAL PACKAGING REQUIRED FOR LONG TERM STORAGE*** | EA | S AND C ELECTRIC CO. | SA-43828-A |  | 1 | 0 | 0 |  |  | 3
INSPG010 | INSULATOR, CAP & PIN STATION POST TR-10 REPLACEMENT, STANDARD STRENGTH, 3" BCD, 15" HEIGHT, 200 KV BIL, ANSI 70 GRAY - (KEEP 9 EA FOR MAINT) | EA | LAPP NGK-LOCKE, INC. NGK-LOCKE, INC. VICTOR INSULATORS | 315010-70 SS02010G41/K0100 SS02010LG 1746 |  | 11 | 0 | 0 |  |  | 3
INSPG205 | INSULATOR, STATION POST, TR-205, ANSI-70 GRAY, STANDARD STRENGTH, 15 KV CLASS, 110 KV BIL, 3" BCD, 10" HEIGHT, TAPPED HOLES TO BE FILLED WITH RUST INHIBITIVE GREASE & PLASTIC CAPS INSERTED | EA | LAPP NEWELL NGK-LOCKE, INC. VICTOR INSULATORS | 315205-70 231002-7001 PS01110 1751I |  | 6 | 0 | 0 |  |  | 3
INSPG210 | INSULATOR, STATION POST, TR-210, ANSI-70 GRAY, STANDARD STRENGTH, 34.5 KV CLASS, 200 KV BIL, 3" BCD, 18" HEIGHT ***TAPPED HOLES TO BE FILLED WITH RUST INHIBITIVE GREASE & PLASTIC CAPS INSERTED | EA | LAPP NEWELL NGK-LOCKE, INC. PORCELAIN PRODUCTS CO. S AND C ELECTRIC CO. VICTOR INSULATORS | 315210-70 231004-7001 PS02010 200SU 5662-009 1753I |  | 28 | 0 | 0 |  |  | 3
INSPG278 | INSULATOR, STATION POST, TR-278, ANSI-70 GRAY, HIGH STRENGTH, 69 KV CLASS, 350 KV BIL, 5" BCD, 30" HEIGHT, ***TAPPED HOLES TO BE FILLED WITH RUST INHIBITIVE GREASE & PLASTIC CAPS INSERT- ED*** | EA | LAPP NEWELL NGK-LOCKE, INC. PORCELAIN PRODUCTS CO. VICTOR INSULATORS | 315278-70 41530-7001 PH03510 350HU 1765 |  | 1 | 0 | 0 |  |  | 3
INSPG304 | INSULATOR, STATION POST, TR-304, ANSI-70 GRAY, STANDARD STRENGTH, 230 KV CLASS, 900 KV BIL, 5" BCD, 80" HEIGHT ***TAPPED HOLES TO BE FILLED WITH RUST INHIBITIVE GREASE & PLASTIC CAPS INSERT- ED*** INDIVIDUAL STACKING UNITS CRATED SEPERATEL | EA | LAPP NEWELL NGK-LOCKE, INC. PORCELAIN PRODUCTS CO. VICTOR INSULATORS | 315304-70 47805-7001 PS090201 900SU 17PA23 |  | 6 | 0 | 0 |  |  | 3
INSPG308 | INSULATOR, STATION POST, TR-308, ANSI-70 GRAY, HIGH STRENGTH, 230 KV CLASS, 900 KV BIL, 5" BCD, 80" HEIGHT, UNIFORM - TAPPED HOLES TO BE FILLED WITH RUST INHIBITIVE GREASE & PLASTIC CAPS INSERTED | EA | LAPP NEWELL NGK-LOCKE, INC. PORCELAIN PRODUCTS CO. VICTOR INSULATORS | 315308-70 47825-7001 PH090201 900HU 17PA28 |  | 6 | 0 | 0 |  |  | 3
INSST011 | INSULATOR, STRUT, BOLT KIT FOR INSST 004-010. EA. KIT CONTAINS (4) 1/2"-13 X 1.75" BOLTS, LOCK WASHERS, AND HEX NUTS. | EA | LAPP | J-097535 |  | 170 | 0 | 0 |  |  | 3
INSSU005 | INSULATOR, SUSPENSION, 10", CLASS 52-8, STRENGTH 40000#, GALVANIZED FITTINGS | EA | LAPP NGK PSN COMPONENTS | 61236H-70 40S360 PSN101-320 |  | 1859 | 0 | 0 |  |  | 2
JUNLO001 | JUNCTION, LOADBREAK, 25 KV 125 BIL THREE POINT SYSTEM, SHILDED AND SUBMERSIBLE 200 AMPS RATING | EA | BLACKBURN COOPER POWER SYSTEMS ELASTIMOLD HUBBELL | JJ2C1033H LJ225C3B 274J3 228J3B |  | 33 | 0 | 0 |  |  | 3
LAMIN001 | LAMP, INCANDESCENT, 69 WATT, 120 VOLT BULB, | EA | GENERAL ELECTRIC CO. PHILLIPS LIGHTING SYLVANIA | 69A21/TS 69A21/TS 69A21/TS/8M |  | 66 | 0 | 0 |  |  | 3
LINPU001 | PULL LINE, POLY 6500 FT. IN BUCKET, 200 POUND PULL STRENGTH | EA | CONDUX INTERNATIONAL GREENLEE TOOL | 85612-85 430 |  | 237 | 0 | 0 |  |  | 3
LTCBE116 | INTERFACE, CURRENT LOOP, BECKWITH MODEL M-2025B, FOR LOAD TAP CHANGER CONTROLS | EA | BECKWITH ELECTRIC CO. | M-2025B |  | 2 | 0 | 0 |  |  | 3
LTGBL029 | BALLAST, LAMP, FLOURESCENT, FOR (2) F96T12, F72T12 LAMPS OR (2) ENERGY SAVING 60W/120V/425MA LAMPS, WORK CTR 1-6. | EA | SYLVANIA | QTP2X96T12UNV |  | 17 | 0 | 0 |  |  | 3
LTGBL045 | BALLAST, LAMP,PROBE START, METAL HALIDE, ANSI CODE M-57/H-39, SINGLE 175 WATT LAMP, CWA CIRCUIT, CORE/COIL CAPACITOR, 120/208/240/277/480 V, 213 INPUT WATTS, WORK CTR 1-6. | EA | GENERAL ELECTRIC MAGNETEK OSRAM OSRAM WESTWARD | M175MLTAC3M-5GEK M175MLTAC3M500K 64782 M175/MULTI-KIT BAL47735 3A531 |  | 105 | 0 | 0 |  |  | 3
LTGFX025 | FIXTURE, LIGHT, FLUORESCENT, 120-VOLT, (1) LAMP TYPE, FOR WET ENVIRONMENT, WORK CTR 1-6. | EA | DAYBRIGHT LITHONIA LIGHTING METALUX | WR41141 DMW132-120 VT3132DRUNV |  | 6 | 0 | 0 |  |  | 3
LTGFX061 | FIXTURE, LAMP FLOURESCENT, FOR (2) 48" 32 WATT BI-PIN BASE LAMPS, WORK CTR 1-6. | EA | LITEWAY LITHONIA LIGHTING METALUX | SL240KL L232 MV ICF-232-UNV-EB81-U |  | 6 | 0 | 0 |  |  | 3
LTGFX078 | FIXTURE, WALL-PACK, LED METAL HALIDE, WORK CTR 1-6. | EA | LITHONIA LIGHTING | TWP LED 20C 700 50K T3M MVOLT |  | 6 | 0 | 0 |  |  | 3
LTGIN028 | RECEPTACLE, INDICATING LAMP FOR G.E. TYPE ET-16 OR ET-17 ***SUB MS101#2551*** | EA | GENERAL ELECTRIC CO. | 0116B6709G1 |  | 11 | 0 | 0 |  |  | 3
LTGLP021 | LAMP, MINIATURE, 130 VOLTS, 6 WATTS, D.C. BAYONET BASE, CLEAR, 130V | EA | PHILLIPS LIGHTING SYLVANIA W GRAINGER | 6S6DC 130V 6S6DC 130V 4V756 |  | 6 | 0 | 0 |  |  | 3
LTGLP025 | LAMP, FLOODLIGHT, 90 WATT / HALOGEN, 120 V, MEDIUM SKIRTED BASE, PAR 38, G.E. 100PARHFL-130, WORK CTR 1-6. | EA | GENERAL ELECTRIC CO. | 90PARH1500FL25TP |  | 77 | 0 | 0 |  |  | 3
LTGLP040 | LAMP, FLUORESCENT, RECESSED PIN, DAYLIGHT, HIGH OUTPUT PHILLIPS OR GE F48T12/D/HO, WORK CTR 1-6. | EA | GENERAL ELECTRIC PHILLIPS LIGHTING | F48T12/D/HO F48T12/D/HO |  | 39 | 0 | 0 |  |  | 3
LTGLP047 | LAMP, FLUORESCENT, 32 WATT, MED. BI-PIN (G13) BASE, TRIMLINE T8, R830 PHOSPHOR, 48" LGH., 1" DIA., WORK CTR 1-6. | EA | GENERAL ELECTRIC PHILIPS LIGHTING SYLVANIA SYLVANIA WESTWARD | F32T8/SPX30 F32T8/TL830/ALTO F032/835/ECO FO32/735/ECO 6VR89 |  | 979 | 0 | 0 |  |  | 2
LTGLP051 | LAMP, INCANDESCENT, 100 WATT, 115V-130V MEDIUM BASE, ROUGH SERVICE, WORK CTR 1-6. | EA | GENERAL ELECTRIC CO. PHILLIPS LIGHTING SYLVANIA | 100A/RS 130V 100 A/RS/VS 100A19/RS |  | 781 | 0 | 0 |  |  | 2
LTGLP059 | LAMP, INCANDESCENT, 69 WATT,120/ 130 VOLT, ROUGH SERVICE TYPE, CLEAR, 8000 HOUR BULB: A 19 OR A21 LAMP SIZE. | EA | GENERAL ELECTRIC PHILIPS LIGHTING SYLVANIA WESTWARD | 17325 69A21/TS/8M-130V 69A21/TS/8M 4V752 |  | 314 | 0 | 0 |  |  | 3
LTGLP060 | LAMP, LED, 75 WATT EQUIVALENT, 125 VOLT, 60Hz, DAYLIGHT, WORK CENTER1-6. | EA | CREE TOPAZ LIGHTING CORP. | A19-75W-27K-U1 LA19/12/27K/D-46 |  | 341 | 0 | 0 |  |  | 3
LTGLP065 | LAMP, LED ASSEMBLY, 40W, 5500K, E39 BASE, USED ON BOILER LIGHTING, WORK CTR 1-6 | EA | OLYMPIA | CL-40W-8-55K-E39 |  | 99 | 0 | 0 |  |  | 3
LTGLP091 | LAMP, MINIATURE, 120 VOLTS, 6 WATTS, MINIATURE BAYONET BASE, NN01/N02 PA FAN LO SKID PANEL, WORK CTR 1-6. | EA | GENERAL ELECTRIC CO. SQUARE D | 120MB 2550101027 |  | 66 | 0 | 0 |  |  | 3
LTGLP097 | LAMP, MINIATURE, 24 VOLT, .035 AMP, SLIDE NO. 2 BASE | EA | LED TRONICS | UTL24X-1IW |  | 176 | 0 | 0 |  |  | 3
LTGLP131 | LAMP, QUARTZ, 500 WATT, 130 V, WORK CTR 1-6. | EA | GENERAL ELECTRIC CO. GENERAL ELECTRIC CO. PHILLIPS LIGHTING SYLVANIA SYLVANIA | 3C524006 Q500T3/CL 500T3/CL 500T3QCL 130 V 58902 |  | 61 | 0 | 0 |  |  | 3
LTGLP144 | LAMP, FLUORESCENT, 60 WATT, SINGLE PIN, INSTANT START, WORK CTR 1-6. | EA | GENERAL ELECTRIC | F96T12/CW/WM-ECO |  | 259 | 0 | 0 |  |  | 3
LTGLP148 | LAMP, FLUORESCENT, 34 WATT, BI-PIN BASE, COOL WHITE RAPID START, T-12, WORK CTR 1-6. | EA | GENERAL ELECTRIC CO. SYLVANIA | F34CW/RS/WM F34CWX/SS |  | 1463 | 0 | 0 |  |  | 2
LTGLP155 | LAMP, FLUORESCENT, BI-PIN, COOL WHITE, RAPID START, T-12, WORK CTR 1-6. | EA | GENERAL ELECTRIC CO. SYLVANIA | F30T12/CW/RS F30T12/CW/RS |  | 99 | 0 | 0 |  |  | 3
LTGLP158 | LAMP, FLOODLIGHT, 75-80 WATT, PAR 38, MEDIUM SKIRTED BASE, CLEAR, WORK CTR 1-6 | EA | GENERAL ELECTRIC SYLVANIA | 75PAR/H/NFL25 80PAR38/HAL/S/NFL25-120V |  | 17 | 0 | 0 |  |  | 3
LTGLP192 | LAMP, LED, GREEN, 10 YEAR LIFE DATA DISPLAY P/N 1835L-G USED TO REPLACE 1835 DC LIGHT WITH 2K OHM LOAD RESISTER | EA | DATA DISPLAY PRODUCTS | 1835L-S3-G-CG |  | 132 | 0 | 0 |  |  | 3
LTGLP220 | LAMP, METAL HALIDE, 100 WATT, BD17, MEDIUM BASE, CLEAR FINISH, 120 VOLT, FOR ENCLOSED FIXTURES ONLY, ANSI REF. M90, CT LIGHTING, WORK CTR 1-6. | EA | GENERAL ELECTRIC GENERAL ELECTRIC SYLVANIA | 1E674(GRAINGER P/N) MVR100/U/MED M100/U/MED |  | 33 | 0 | 0 |  |  | 3
LTGLP269 | LAMP, LED, GREEN, REF. SQUARE D BASE 9001 SERIES 120VAC-DC, USED ON N01/N02 MCC, WORK CTR 1-6. | EA | LEDTRONICS SQUARE D | 6508805206 6508805206 |  | 187 | 0 | 0 |  |  | 3
LTGLP270 | LAMP, LED, RED, REF. SQUARE D BASE 9001 SERIES 120VAC-DC, USED ON N01/N02 MCC, WORK CTR 1-6. | EA | LED TRONICS SQUARE D | 6508805204 6508805204 |  | 237 | 0 | 0 |  |  | 3
LTGPC001 | PHOTOCELL, SPST, TURN-LOCK WITH SURGE PROTECTOR, OMNI-DIRECTIONAL WITH DELAY, 280 VOLTS, 1500 WATTS, MATES WITH LTG SK 025, WORK CTR 1-6. | EA | TORK | 5007M |  | 55 | 0 | 0 |  |  | 3
LTGPC021 | PHOTOCELL, PUSHBUTTON TYPE, 120 V, WORK CTR 1-6. | EA | AREA LIGHTING CO. INC. HUBBELL INNER-TITE TORK | AA105 PBT-1 K4021C TORK 3000 |  | 17 | 0 | 0 |  |  | 3
LTGPC023 | PHOTOCELL, 1800 WATT, 120 V, 1/2" -14 MPT, LUMATROL, W/ADJUSTABLE SHIELD, WORK CTR 1-6. | EA | AREA LIGHTING CO. INC. DAYTON INTERMATIC CORP. PRECISION BRAND TORK | AT15 MODEL 2E331 K4121C T-15 2101 |  | 61 | 0 | 0 |  |  | 3
LUBGR151 | GREASE, SILICONE LUBRICANT, DOW CORNING 111 COMPOUND, 5.3 OZ. TUBE. "O" RING COMPOUND, SF6, FOR GASKETS & ADJACENT EXPOSED METAL SURFACES. | EA | WESTINGHOUSE | 512A196H07 |  | 165 | 0 | 0 |  |  | 3
LUBGR200 | LUBRICANT, AMBER PETROLEUM JELLY, 4 OZ. | EA | ABB POWER T & D | 560A03007 |  | 22 | 0 | 0 |  |  | 3
LUBGR210 | GREASE, ELECTRICAL JOINT COMPOUND, ALNOX, 8.82 OZ. TUBE ALCOA CONDUCTOR PRODUCTS CO. PART NUMBER 3,157,735 FOR ALUMINUM CONNECTIONS | EA | ALCOA ALCOA | 3,157,735 ALNOX10T |  | 11 | 0 | 0 |  |  | 3
MARFB001 | MARKER, FIBER POST, WITH FINK PLATE, 3" X 6' ORANGE/WHITE A-X849: LABELED - "WARNING UNDERGROUND CABLE, BEFORE DIGGING, EXCAVATING, BORING, ETC. IN THIS VICINITY CALL JEA OR TOLL FREE 811". | EA | COTT | 7133B56OOW2849+4BS |  | 154 | 0 | 0 |  |  | 3
METAD003 | ADAPTER, 8-JAW, FOR SOCKET FORM 5S, 20 AMPS, DEAD FRONT WITH REMOVABLE PLATE FOR COMMUNICATION ACCESS. (REQUIRES JEA SPECIFICATION) | EA | BROOKS EKSTROM MARWELL | PTR-K 2200K-SP-2885-4-8 |  | 22 | 0 | 0 |  |  | 3
METBK002 | BRACKET, ALUMINUM POLE MOUNT FOR 3 GANG METER CAN. (REQUIRES JEA SPECIFICATION) | EA | FABRICATED METALS | PMBAL-38 |  | 17 | 0 | 0 |  |  | 3
METCT007 | **TESTING REQUIRED** TRANSFORMER, CURRENT, 25:5 AMPS, 5 KV, 1.0 RF, 0.5 BURDEN (REQUIRES JEA SPECIFICATION) | EA | ABB POWER T & D GENERAL ELECTRIC CO. | 7524A10G05 753X051005 |  | 6 | 0 | 0 |  |  | 3
METCT008 | **TESTING REQUIRED** TRANSFORMER, CURRENT, 50:5 AMPS, 5000 KV 1.0 RF, 0.5 BURDEN (REQUIRES JEA SPECIFICATION) | EA | ABB POWER T & D GENERAL ELECTRIC CO. | 7524A10G08 753X051008 |  | 6 | 0 | 0 |  |  | 3
METCT009 | **TESTING REQUIRED** TRANSFORMER, CURRENT, 100:5 AMPS, 5000KV 1.0 RF, 0.5 BURDEN (REQUIRES JEA SPECIFICATION) | EA | ABB POWER T & D GENERAL ELECTRIC CO. | 7524A10G10 753X051010 |  | 1 | 0 | 0 |  |  | 3
METCT010 | **TESTING REQUIRED** TRANSFORMER, CURRENT, 200:5 AMPS, 5000 KV, RF 2.0 OR GREATER, 0.5 BURDEN (REQUIRES JEA SPECIFICATION) | EA | ABB POWER T & D GENERAL ELECTRIC CO. | 7524A10G22 753X051012 |  | 11 | 0 | 0 |  |  | 3
METCT011 | **TESTING REQUIRED** TRANSFORMER, CURRENT, 400:5 AMPS, 5 KV 2.5 RF, 0.5 BURDEN (REQUIRES JEA SPECIFICATION) | EA | ABB POWER T & D GENERAL ELECTRIC CO. RITZ INSTRUMENT TRANSFORMERS I | 7524A10G23 753X051014 111553003 149013 |  | 6 | 0 | 0 |  |  | 3
METCT013 | **TESTING REQUIRED** TRANSFORMER, CURRENT, 200:5 AMPS, 25 KV, 3.0 RF, 0.5 BURDEN (REQUIRES JEA SPECIFICATION) **ORDER ONLY ON REQUEST** | EA | ABB POWER T & D | 923A185G12 |  | 11 | 0 | 0 |  |  | 3
METCT022 | **TESTING REQUIRED** TRANSFORMER, CURRENT, 5:5 AMP, 25 KV, 3.0 RF, 0.5 BURDEN MOLDED CONSTRUCTION FOR OUTDOOR USE WITH A STANDARD MOUNTING BASE. (REQUIRES JEA SPECIFICATION) | EA | ABB POWER T & D GENERAL ELECTRIC CO. RITZ INSTRUMENT TRANSFORMERS I | E-923A185G01 756X050001 112026103 149077 |  | 11 | 0 | 0 |  |  | 3
METCT023 | **TEST REQD** TRANSFORMER CURRENT 25:5 AMPS 25 KV 3.0 RF 0.5 BURDEN MOLDED CONSTRUCTION FOR OUTDOOR USE WITH STD MOUNTING BASE AND SEC TERMINAL BOX AND COVER W/DRILLED HEX HEAD RETAINING BOLT #1024. (REQUIRES JEA SPEC) ORDER ONLY ON REQUEST | EA | ABB POWER T & D GENERAL ELECTRIC CO. RITZ INSTRUMENT TRANSFORMERS I | 923A185G05 756X050005 112026103 149081 |  | 39 | 0 | 0 |  |  | 3
METCT024 | **TEST REQD** TRANSFORMER CURRENT 75:5 AMPS 25 KV 3.0 RF 0.5 BURDEN ACCURACY CLASS WITH A MINIMUM BURDEN OF 0.5. MOLDED CONSTRUCTION FOR OUTDOOR USE W/STANDARD MOUNTING BASE AND SECONDARY TERMINAL BOX, ..... (REQUIRES JEA SPECIFICATION) | EA | ABB POWER T & D GENERAL ELECTRIC CO. RITZ INSTRUMENT TRANSFORMERS I | 923A185G09 756X050007 112026103 149085 |  | 39 | 0 | 0 |  |  | 3
METLK006 | FRONT ENTRY STAINLESS STEEL, ONE PIECE METER LOCKING RING WITH PLASTIC SEALING FERRULE AND SHORT LENGTH STAINLESS STEEL SUPER MARK IV BARREL LOCK WITH INTERNAL WEATHER SEAL | EA | INNER-TITE | E-S38900L |  | 132000 | 0 | 0 |  |  | 1
METLK010 | TAB, SEALING REPLACEMENT FOR RINGLESS SOCKETS, METER LOCKING DEVICE | EA | INNER-TITE | M-0049 |  | 55 | 0 | 0 |  |  | 3
METSE014 | SEAL, METER, SPRING-LOCK DEMAND RESET, COLOR GREY, MONTH STAMP "JUN", STAMPED JEA LOGO, 7 DIGIT SEAL NUMBER (REQUIRES JEA SPECIFICATION) | EA | AMERICAN CASTING | 7001-GRY-JEA-JUN |  | 5500 | 0 | 0 |  |  | 1
METSE016 | SEAL, METER, SPRING-LOCK DEMAND RESET, COLOR BLACK, MONTH STAMP "AUG", STAMPED JEA LOGO, 7 DIGIT SEAL NUMBER (REQUIRES JEA SPECIFICATION) | EA | AMERICAN CASTING | 7001-BLK-JEA-AUG |  | 3300 | 0 | 0 |  |  | 1
METSE017 | SEAL, METER, SPRING-LOCK DEMAND RESET, COLOR PURPLE, MONTH STAMP "SEP", STAMPED JEA LOGO, 7 DIGIT SEAL NUMBER (REQUIRES JEA SPECIFICATION) | EA | AMERICAN CASTING | 7001-PUR-JEA-SEP |  | 4400 | 0 | 0 |  |  | 1
METSE018 | SEAL, METER, SPRING-LOCK DEMAND RESET, COLOR DARK BLUE, MONTH STAMP "OCT", STAMPED JEA LOGO, 7 DIGIT SEAL NUMBER (REQUIRES JEA SPECIFICATION) | EA | AMERICAN CASTING | 7001-DKB-JEA-OCT |  | 6600 | 0 | 0 |  |  | 1
METSE019 | SEAL, METER, SPRING-LOCK DEMAND RESET, COLOR YELLOW, MONTH STAMP "NOV", STAMPED JEA LOGO, 7 DIGIT SEAL NUMBER (REQUIRES JEA SPECIFICATION) | EA | AMERICAN CASTING | 7001-YLW-JEA-NOV |  | 2200 | 0 | 0 |  |  | 2
METSE020 | SEAL, METER, SPRING-LOCK DEMAND RESET, COLOR LIGHT GREEN, MONTH STAMP "DEC" , STAMPED JEA LOGO, 7 DIGIT SEAL NUMBER (REQUIRES JEA SPECIFICATION) | EA | AMERICAN CASTING | 7001-LTG-JEA-DEC |  | 5500 | 0 | 0 |  |  | 1
METTS003 | 7 POLE TEST SWITCHES, WITH 9 1/2" BASE WIDTH, 3 1/2" HEIGHT, | EA | BROOKS E. J. | 107-54515 |  | 33 | 0 | 0 |  |  | 3
METVT001 | **TESTING REQUIRED** TRANSFORMER, VOLTAGE, 20/1 RATIO, 5000 VOLTS, 60HZ, 60 KV BIL | EA | ABB POWER T & D GENERAL ELECTRIC CO. KUHLMAN RITZ INSTRUMENT TRANSFORMERS I | 7525A85G01 763X03001 D913020S0 121531009.395000 |  | 39 | 0 | 0 |  |  | 3
METVT003 | **TESTING REQUIRED** TRANSFORMER, VOLTAGE, 120/1 RATIO, 25000 VOLTS, 60 HZ, 150 KV BIL, SINGLE BUSHING ** **ORDER ONLY ON REQUEST** | EA | ABB POWER T & D GENERAL ELECTRIC CO. KUHLMAN RITZ INSTRUMENT TRANSFORMERS I | 7526A63G02 766X034002 F914G120S0 122031010.395685. |  | 88 | 0 | 0 |  |  | 3
METVT004 | **TESTING REQUIRED** TRANSFORMER, VOLTAGE, METERING, 25 KV VOLTS, RATIO: 120:1, 150 KV BIL, SINGLE BUSHING,GREY COLOR, CLAMP-TYPE CONNECTOR | EA | RITZ INSTRUMENT TRANSFORMERS I | 11031010.60343 VEF25-10 |  | 11 | 0 | 0 |  |  | 3
MOLAS001 | MOLIMITER, 500 MCM FOR RUBBER INSULATED CABLE | EA | BURNDY CORP. RICHARDS MFG. CO. | YFMR34 RMLA500 |  | 127 | 0 | 0 |  |  | 3
MOLCO004 | MOLE CONNECTOR, 14 OUTLET 2500 AMPERE CAPACITY | EA | BURNDY CORP. DOSSERT MAC ELECTRICAL CONNECTORS | ZM14-25 MC-250-14 ME250-14 |  | 15 | 0 | 0 |  |  | 3
MOLCO005 | MOLE CONNECTOR, 20 OUTLET 2500 AMPERE CAPACITY**** ORDER IN INCREMENTS OF 3 EACH **** | EA | BURNDY CORP. DOSSERT MAC ELECTRICAL CONNECTORS | ZM20-25 MC-250-20 ME250-20 |  | 6 | 0 | 0 |  |  | 3
MTRCM010 | MOTOR, COMPRESSOR, 3/4 HP, 1725 RPM, 1 PHASE, 115/230 VAC, FRAME D56, TYPE FJ, CAP START, .625" SHAFT DIA.X 2", GE TYPE C176, MODEL #5KC39UN3X, AOS S#327P129 FOR SIEMENS BREAKER TYPE SP-72.5-40-3, S/N 43797-1, IB. PB-3468-05 | EA | GENERAL ELECTRIC CO. MAGNETEK SIEMENS-ALLIS | C176 C658 W641-257 |  | 6 | 0 | 0 |  |  | 3
MTRCM015 | MOTOR,1.5 HP, 1725 RPM,1PH, 115/230 VAC, FRAME K56H, MODEL 6K305,CAP START, 5/8" SHAFT DIA, 3 1/2" SHAFT HT., REF.#R606553, **INS ITEM** | EA | DAYTON HIGH VOLTAGE BREAKERS INC. HIGH VOLTAGE BREAKERS INC. MARATHON MOTOR | 6K305-R606553 A242R5400 R5400 056B17DRR70022A1 |  | 6 | 0 | 0 |  |  | 3
MTRPI004 | MOTOR, TAP CHANGER INDICATOR, TYPE US 25 RECIEVER, WHS, 120VAC, STYLE 1335978, CONTINUOUS HRS, 57.5 SECONDARY, MOTOR STYLE 1094231-E, FOR WHS S/N 6539827 ***MOTOR ONLY!!! P/N 2041C89H01 ABB*** | EA | ABB POWER T & D ABB POWER T & D | 0001099231 2041C89H01 |  | 1 | 0 | 0 |  |  | 3
NUTKD001 | NUT, KINDORF, GALVANIZED PLATED STEEL, SIZE 3/8" HEX | EA | KINDORF | B-911-3/8 |  | 561 | 0 | 0 |  |  | 2
NUTTE001 | NUT, THIMBLE EYE 5/8" HOT DIPPED GALVANIZED | EA | ALUMA-FORM BARRON BETHEA CHANCE CONTINENTAL ELECTRIC DIXIE ELECTRIC FLORIDA WIRE AND CABLE JOSLYN HI-VOLTAGE CORP. MC GRAW EDISON POWERLINE HARDWARE CO. UTILITIES SERVICE | AF6510 EN-4A 6510 TN-5 D-6510 FW6510 J6510 DG1E1 P6510 C580 |  | 352 | 0 | 0 |  |  | 3
OCBGEE54 | O-RING, BUSHING SUPPORT FOR G.E. OIL CIRCUIT BREAKER TYPE FKD-25.8-11000-4, S/N 0442A5350-201, I.B. GEK-19765, PG. 2, FIG. 1, REF. 3 | EA | GENERAL ELECTRIC CO. GENERAL ELECTRIC CO. | 0193A4434244 0193A4434P244 |  | 66 | 0 | 0 |  |  | 3
OCBGEI05 | O-RING, CONTROL VALVE FLANGE FOR G.E. OIL CIRCUIT BREAKER TYPE FK-439-69-3500, S/N 0139A7564-208, I.B. GEF-3500F, PG.9, REF.62 | EA | GENERAL ELECTRIC CO. | 193A4432330 |  | 6 | 0 | 0 |  |  | 3
OCBGEI06 | UNLOADER, MAGNETIC, #6477336P1 FOR G.E. OIL CIRCUIT BREAKER TYPE FK-439-69-3500-4Y, S/N 0139A7564-208, I.B. GEI-78566, PG. 8, FIG. 4, REF. 73, | EA | GENERAL ELECTRIC CO. GENERAL ELECTRIC CO. SQUARE D | 0132A1211040 6477336P1 2552S18G1-353 |  | 6 | 0 | 0 |  |  | 3
OCBGEM03 | GASKET, BUSHING FOR G.E. OIL CIRCUIT BREAKER TYPE FK-72.5-38000-4, S/N 0202A9328-201, I.B. GEK-19843, PG.2, FIG.1, REF.7 | EA | GENERAL ELECTRIC CO. | 0177V0561021 |  | 6 | 0 | 0 |  |  | 3
OCBGEN06 | O-RING, CHECK VALVE FOR G.E. OIL CIRCUIT BREAKER TYPE FK-145-40000-8, S/N 0139A6839-201, I.B. GEK-39634, FIG.3 | EA | GENERAL ELECTRIC CO. | 0132A1550G001 |  | 1 | 0 | 0 |  |  | 3
OCBITD05 | GASKET, BUSHING FOR I-T-E OIL CIRCUIT BREAKER TYPE 69KSB5000-20B, S/N 41-20794-101, I.B. 051L015-20, PG.13, FIG.2, REF.97 | EA | ABB | 455A00302 |  | 28 | 0 | 0 |  |  | 3
OCBMEA05 | PUMP, HYDRAULIC, BARNES FOR MCGRAW EDISON OIL CIRCUIT BREAKER TYPE CGH-50-72.5-40, MECHANISM OA-3, S/N 28941, I.B. S290-16-2 | EA | PENNSYLVANIA TRANSFORMERS | SHD00977A00A |  | 6 | 0 | 0 |  |  | 3
OCBMEA09 | O-RING SET FOR OA-3 MECHANISM FOR MCGRAW EDISON OIL CIRCUIT BREAKER TYPE CGH-50-72.5-40, MECHANISM OA-3, S/N 28941, I.B. S290-16-2 | EA | PENNSYLVANIA TRANSFORMERS | SHC01711A00A |  | 6 | 0 | 0 |  |  | 3
PEDTE002 | SPACER BASE, 6", STAINLESS STEEL, FOR S&C ELECTRIC 25KV PMH | EA | S AND C ELECTRIC CO. | CPA-6064-33-PNT101 |  | 2 | 0 | 0 |  |  | 3
PININ003 | PIN, INSULATOR, 35 KV, SHORT SHANK SHANK-3/4" X 2-3/8", HEIGHT 7", (STD. PKG. 25 EACH) | EA | MACLEAN POWER SYSTEMS | J224Z |  | 149 | 0 | 0 |  |  | 3
PLACR001 | PLATE, CROSSARM REINFORCING, STANDARD BOLT SIZE 3/4" | EA | CHANCE JOSLYN HI-VOLTAGE CORP. | 4047 J4049 |  | 17 | 0 | 0 |  |  | 3
PLCAB002 | BOARD, ANALOG, PLC, TWO INPUTS, TWO OUTPUTS ALLEN BRADLEY P/N 1746-NI04I USED AT NSGS ON WATER PROCESS CONTROL | EA | ALLEN BRADLEY CO. ALLEN BRADLEY CO. | 1746-NI041 1746-NIO4I |  | 1 | 0 | 0 |  |  | 3
PLGVT002 | PLUG, INSULATING DEADEND 25KV | EA | CHARDON ELECTRICAL COMPONENTS COOPER POWER COOPER POWER SYSTEMS COOPER POWER SYSTEMS ELASTIMOLD ITT BLACKBURN | 9U60BBIP 2637193B01M 2637193B01M DIP625A K650B1P T16C |  | 77 | 0 | 0 |  |  | 3
POLAL001 | POLE, ALUMINUM 40' SINGLE BRACKET | EA | COOPER POWER SYSTEMS VALMONT INDUSTRIES, INC. | JEA PS28 400060108T4M |  | 6 | 0 | 0 |  |  | 3
POLAL010 | POLE, ROUND ALUMINUM, 35' IN LENGTH, BASE SLOTTED FOR 4-1" ANCHOR BOLTS ON 11.5" BOLT CIRCLE, BLACK FINISH, 8" O.D. BASE X 4.5 O.D. TIP *FOR USE W/SHOEBOX LUMINAIRE* | EA | GENERAL STRUCTURES, INC. HAPCO | CPA-2-8025-35-STD-PWDR CT-PK11 RTA35D8B4-**X |  | 3 | 0 | 0 |  |  | 3
POLST001 | POLE, SQUARE STEEL, 35' IN LENGTH, BASE SLOTTED FOR 4-1" ANCHOR BOLTS ON 13.44" BOLT CIRCLE, BLACK FINISH, 6" SQUARE *FOR USE W/SHOEBOX LUMINAIRE* | EA | VALMONT ELECTRIC | DS330-600W350-D1-FPGV-VPRO105- |  | 11 | 0 | 0 |  |  | 3
RADAN002 | ANTENNA, YAGI 10DBI GAIN 890-960 MHZ, N-FEMALE TERMINATION, *** CONTACT STANDARDS BEFORE RE-ORDERING. *** | EA | SCALA | TY-900 |  | 463 | 0 | 0 |  |  | 3
RADCO001 | RADIO, MDS SD9 ETHERNET AND SERIAL 900 MHZ MANAGED RADIO, 928-960 MHZ, ONE 10/1000 BASE T IP/ETHERNET AND TWO SERIAL PORTS, COM2 PORT PROGRAMMABLE RS232/485. | EA | GENERAL ELECTRIC GENERAL ELECTRIC | SD09-MDCESNNSNN SD9-C-ES |  | 83 | 0 | 0 |  |  | 3
RAICA001 | RAIL, CHANNEL ACCESSORY, TWO-HOLE ANGLE CONNECTOR | EA | B-LINE SYSTEMS INC. KINDORF | B-230-ZN B-915 |  | 275 | 0 | 0 |  |  | 3
RAICH001 | RAIL, CHANNELING, 1-1/2" X 1-1/2" X 10' BOLT HOLE BASE TYPE, FOR MOUNTING EQUIPMENT IN ENCLOSURES NOTE: 1-EACH EQUALS ONE 10-FOOT SECTION | EA | B-LINE SYSTEMS INC. KINDORF | B-22-AL-1 7/8H B-905-AL-10 |  | 220 | 0 | 0 |  |  | 3
RECPA002 | RECEPTACLE, PADMOUNTED APPARATUS DEADEND LOADBREAK, 25KV: B.I.L.= 125KV, 200-AMPS | EA | CHARDON ELECTRICAL COMPONENTS COOPER POWER SYSTEMS ELASTIMOLD | 9U01BEW500 LPC225 273DRG-3 |  | 1238 | 0 | 0 |  |  | 2
REGVO002 | REGULATOR, VOLTAGE, 19.92KV, 150 KV BIL, 418A/833 KVA, PER JEA SPECIFICATION | EA | COOPER POWER SYSTEMS SIEMENS | SEND SPEC W/QUOTE SEND SPEC W/QUOTE |  | 6 | 0 | 0 |  |  | 3
RELAP005 | RELAY, ANTI-PUMP, 125 VDC, SQUARE "D" CLASS 7001, SERIES B, TYPE D042 FOR SIEMENS OIL CIRCUIT BREAKER TYPE SDO-30-12.5, S/N 44155-1, PB-3048, 4-33 | EA | SIEMENS-ALLIS SQUARE D | W-551-102 4491S1W34 |  | 6 | 0 | 0 |  |  | 3
RELAU045 | RELAY, AUXILIARY, 125 VDC, GENERAL ELECTRIC TYPE HFA, MODEL 12HFA51A42H, I.B. GEH-2024, PARTS BULLETIN GEF-2757 | EA | GENERAL ELECTRIC CO. | 12HFA51A42H |  | 11 | 0 | 0 |  |  | 3
RELBC002 | RELAY, LTC BACK-UP CONTROL BECKWITH P/N M-0329A REPLACES M-0029 ***DEAD BAND OPTION OF 2 VOLTS*** | EA | BECKWITH ELECTRIC CO. | M-0329B-C1 |  | 6 | 0 | 0 |  |  | 3
RELBE001 | RELAY,BECKWITH,GENERATOR PROTECTION,M-3425A. REPAIRABLE ITEM CONTACT STANDARDS. | EA | BECKWITH ELECTRIC CO. | M-3425A-CS6S0S5H0B1TH1H10 |  | 2 | 0 | 0 |  |  | 3
RELBE002 | RELAY,BECKWITH,TRANSFORMER PROTECTION,M-3311A.REPAIRABLE ITEM CONTACT STANDARDS. | EA | BECKWITH ELECTRIC CO. | M-3311A-S4605H0B1THCH10 |  | 2 | 0 | 0 |  |  | 3
RELBG001 | RELAY, BANK GUARD, TYPE LUC, AUTOMATIC CONTROL EQUIPMENT, 125VDC, PROTECTION OF UNGROUNDED WYE CONNECTED SHUNT CAP BANK | EA | S AND C ELECTRIC CO. | 38220-BH |  | 6 | 0 | 0 |  |  | 3
RELBG003 | RELAY, AUTOMATIC CONTROL DEVICE, 125 VDC S&C ELECTRIC TYPE "UP", WITH ALARM AND UNBALANCE COMPENSATION MODULE W BEZEL KIT | EA | S AND C ELECTRIC CO. | 238062-B |  | 2 | 0 | 0 |  |  | 3
RELIC030 | RELAY, CONTROL, 125 VDC, DPDT +2 N.O. STRUTHERS-DUNN MODEL C219BBXP-125VDC FOR BBC SF6 GAS CIRCUIT BREAKER TYPE ELF-SL4-2, S/N B04382-104 S/B B04382-104 FOR 52Y / 52X / 63MDX | EA | STRUTHERS-DUNN INC. | 219BBXP-125D |  | 6 | 0 | 0 |  |  | 3
RELIC063 | RELAY, CONTROL, 120 VAC, 4 POLE, NH40 WESTINGHOUSE STYLE #1740800, CAT.#AR440A | EA | WESTINGHOUSE WESTINGHOUSE | 766A025G01 AR440A |  | 2 | 0 | 0 |  |  | 3
RELSP001 | PANEL, SUDDEN PRESSURE RELAY SEAL-IN, 125 VDC, FOR 11-PRONG CONVERSION USED WITH 3-PRONG SUDDEN PRESSURE RELAY | EA | QUALITROL | 909-300-01 |  | 6 | 0 | 0 |  |  | 3
RELSP002 | RELAY, SEAL-IN, 125 VDC FOR SUDDEN PRESSURE RELAY QUALITROL | EA | QUALITROL | 909-300-01 |  | 11 | 0 | 0 |  |  | 3
RELSP009 | RELAY, RAPID RISE PRESSURE, MODEL 900, FLANGE MOUNT FOR OIL SPACE APPLICATIONS, WITH ANSI PLUG, QUALITROL P/N 900-014-02 FOR PAUWELS MOBILE UNIT AND WAUKESHA TRANSFORMERS | EA | QUALITROL | 900-014-02 |  | 2 | 0 | 0 |  |  | 3
RELTP002 | PLUG, TEST, 14 POINTS FOR IFC RELAY G.E. P/N 12XCA28A1 | EA | GENERAL ELECTRIC CO. | 12XCA28A1 |  | 2 | 0 | 0 |  |  | 3
RODAR005 | ROD, ARMOR, 556 ACSR - 636 AAC, 80", (STD. PKG. 12 EACH) | EA | CHANCE DULMISON HELICAL PREFORMED LINE PRODUCTS CO. | 80AAR-059 AAR 2305 AAR-539 AR-0135 |  | 110 | 0 | 0 |  |  | 3
RODAR007 | ROD, ARMOR, 954 ACSR, 100", (STD. PKG. 6 EACH) | EA | CHANCE DULMISON HELICAL PREFORMED LINE PRODUCTS CO. | 100AAR-070 AAR2950 AAR-547 AR-0143 |  | 72 | 0 | 0 |  |  | 3
RODAR008 | ROD, ARMOR, 1590 ACSR, 100", (STD. PKG. 3 EACH) | EA | CHANCE DULMISON HELICAL PREFORMED LINE PRODUCTS CO. | 100AAR-086 AAR 3835 AAR-553 AR-0164 |  | 66 | 0 | 0 |  |  | 3
SCWHQ412 | SCREW, 3/8"-16 X 1", HEX HEAD CAP, NC SILICON BRONZE HS PER ASTM-B99, (USED ON SUBSTATION CONNECTORS), ***PACKAGE OF 100 EACH***NO SUBSTITUTE** | EA | BURNDY CORP. | 38X100HEBBOX |  | 1441 | 0 | 0 |  |  | 2
SCWHQ414 | SCREW, 3/8"-16 X 1 1/4", HEX HEAD CAP, NC, SILICON BRONZE HS PER ASTM-B99, (USED ON SUBSTATION CONNECTORS), ***PACKAGE OF 100 EACH***NO SUBSTITUTE** | EA | BURNDY CORP. | 38X125HEBBOX |  | 1551 | 0 | 0 |  |  | 2
SCWHQ415 | SCREW, 3/8"-16 X 1 1/2", HEX HEAD CAP, NC, SILICON BRONZE HS PER ASTM-B99 ***PACKAGE OF 100 EACH***NO SUBSTITUTE** | EA | BURNDY CORP. | 38X150HEBBOX |  | 440 | 0 | 0 |  |  | 3
SCWHQ417 | SCREW, 3/8"-16 X 2", HEX HEAD CAP, NC SILICON BRONZE HS PER ASTM-B99 ***PACKAGE OF 100 EACH***NO SUBSTITUTE** | EA | BURNDY CORP. | 38X200HEBBOX |  | 440 | 0 | 0 |  |  | 3
SIGCA001 | SIGN, "CAUTION - TWO DIFFERENT SECONDARY BUS ON POLE", SIZE 5" X 8", BLACK ON YELLOW GRAPHICS, LEXAN | EA | UTICOM SYSTEMS INC. | U8050C-1051 |  | 39 | 0 | 0 |  |  | 3
SIGDA003 | SIGN, WARNING / KEEP OUT SUBSTATION GATE SIGN, MATERIAL U2200R 1/8" THICK, MEETS NESC AND ANSI Z535-2006, .2-2007, .3-8007 CODE REQUIREMENTS. APPROVED MANUFACTURER ONLY. | EA | UTICOM SYSTEMS INC. | U2028W-JEA-FL |  | 160 | 0 | 0 |  |  | 3
SIGDA009 | SIGN, "DANGER UG FEEDS OH", 6" X 8" | EA | UTICOM SYSTEMS INC. | U6080D-JEA |  | 160 | 0 | 0 |  |  | 3
SIGDA010 | SIGN, WARNING / KEEP OUT, SUBSTATION PERIMETER FENCE SIGN. MATERIAL U2200R, 1/8" THICK. MEETS NESC AND ANSI Z535-2006, .2-2007, .3-2007 CODE REQUIREMENTS. APPROVED MANUFACTURER ONLY. | EA | UTICOM SYSTEMS INC. | U1420W-JEA-FL |  | 2085 | 0 | 0 |  |  | 2
SIGDA011 | SIGN, DANGER/PELIGRO FOR INSIDE SUBSTATION ENTRY, SIZE 14" X 20", MATERIAL U2200R, REFLECTIVE, 1/8" THICK. MEETS NESC CODE & ANSI STATNDARDS Z535-2006.2-2007.3-2002. | EA | UTICOM SYSTEMS INC. | U2014DP-JEA-FL |  | 127 | 0 | 0 |  |  | 3
SIGPO014 | POST, FIBERGLASS COLOR GREEN, 6 FT LONG, DIMENSIONS 2" X 1" X 1" X 6. LIGHTWEIGHT FOR SUBSTATION DANGER SIGN. PURCHASED FROM APPROVED MANUFACTURE ONLY. | EA | UTICOM SYSTEMS INC. | UTL2-72INCH-GREEN |  | 160 | 0 | 0 |  |  | 3
SLEAL001 | SLEEVE, BLUE TO BLUE NEUTRAL 6-6 ALUMINUM TRIPLEX NEUTRAL SPLICING | EA | ANDERSON BURNDY CORP. HOMAC ITT BLACKBURN KEARNEY PENN-UNION | VANS6-6 YSS6RG2 SNG66 TR61 30008 PNK-44 |  | 248 | 0 | 0 |  |  | 3
SLEFT008 | SLEEVE, 636 37-STR AAC, FULL-TENSION ALUMINUM, COMPRESSION TYPE | EA | ANDERSON BURNDY CORP. HOMAC KEARNEY | FTR-636 YDS361AT 2186 HR636-37AL |  | 17 | 0 | 0 |  |  | 3
SLEFT013 | SLEEVE, 954.0 ACSR 54/7, FULL-TENSION ALUMINUM, COMPRESSION TYPE, NOTE THAT ALL ACSR SPLICES HAVE ALUMINUM AND STEEL SLEEVES. | EA | ALCOA BURNDY CORP. FARGO | 8030.125-4014.422 YTS48R48RS TJA-4121 |  | 33 | 0 | 0 |  |  | 3
SLEMO001 | SLEEVE, 5-1/4", MOLE OUTLET INSULATING, | EA | BURNDY CORP. DOSSERT MULTI-AMP CORP. | Z88C3429 MIS25-60-138 USS-500 |  | 424 | 0 | 0 |  |  | 3
SLESE001 | SLEEVE, ORANGE TO BLUE SERVICE 4-6, SERVICE ENTRANCE, COMPRESSION TYPE A =.213"-.258'. B =.170"-.204" | EA | ANDERSON ANDERSON BURNDY CORP. HOMAC ITT BLACKBURN KEARNEY PENN-UNION | ACS-4-6 VAUS6-6 YSU2W4W UIB-46 CS67 20692 PSK-24 |  | 193 | 0 | 0 |  |  | 3
SOCEY001 | SOCKET, EYE, 52-5 NEMA, FORGED STEEL GALVANIZED, BETHEA NATIONAL P/N SEL-687 | EA | RELIABLE POWER PRODUCTS | SEL-687 |  | 28 | 0 | 0 |  |  | 3
SOCEY005 | SOCKET, EYE, 52-8 NEMA, FORGED STEEL GALVANIZED | EA | FLAGG (MIF) RELIABLE POWER PRODUCTS | 35000-1-5/16 SE8-1437-7 |  | 11 | 0 | 0 |  |  | 3
SOLTL001 | SOLDER, 50/50 TIN/LEAD 1 OR 1.5 LB. BARS | LB | FRY METALS G AND W ELECTRIC SPECIALTY CO. MAC PRODUCTS INC. NATIONAL SMELTING WILLARD FABRICATORS | 50/50 #228 MBS-55 50/50 50/50 |  | 220 | 0 | 0 |  |  | 3
SOLTL002 | SOLDER, 40/60 TIN/LEAD 1# OR 1.5 # BARS ( INDIVIDUAL BARS SUPPLIED IN A BOX WITH THE MAX. WEIGHT NO GREATER THAN 50 LBS/PER BOX ) | LB | FRY METALS G AND W ELECTRIC SPECIALTY CO. MAC PRODUCTS INC. NATIONAL SMELTING WILLARD FABRICATORS | 40/60 #229 MBS-46 40/60 40/60 |  | 1095 | 0 | 0 |  |  | 2
SPDEX002 | SPADE EXTENSION KIT, L SHAPED, SOLID COPPER TIN PLATED BAR, INCLUDES 4 BARS AND 3 PROTECTIVE COVERS | EA | HUBBELL POWER SYSTEMS, INC. | FPXL-10-2S-50T-KIT |  | 11 | 0 | 0 |  |  | 3
SPLWY005 | CAP, FOR ELASTIMOLD WYE SPLICE, 25-KV | EA | ELASTIMOLD | K655YDR |  | 17 | 0 | 0 |  |  | 3
SPLWY007 | SPLICE, WYE, 600-AMP, 3-WAY INSULATED BUSS BAR WITH TEST POINT 15-KV (750-1/0-1/0) | EA | THOMAS AND BETTS | K656CY-HAC01-H AC01-L AC01 |  | 11 | 0 | 0 |  |  | 3
SPLWY010 | SPLICE, WYE, 600 AMP 4-WAY INSULATED BUSS BAR WITH TEST POINT 15KV (750, 750, 1/0, 1/0). | EA | ELASTIMOLD RICHARDS MFG. CO. | K656CH-HAC01-HAC01-LAC03-LAC03 P625JHA32H92M23-JEA |  | 6 | 0 | 0 |  |  | 3
STLDO010 | BOLT COVER, 27' ALUMINUM POLE BASE (FOR USE WITH POLAL002 AND POLAL003) | EA | HAPCO | 46815P |  | 20 | 0 | 0 |  |  | 3
STLDO011 | BOLT COVER, 37' ALUMINUM POLE BASE (FOR USE WITH POLAL004 AND POLAL005) | EA | HAPCO | 51733P |  | 20 | 0 | 0 |  |  | 3
STLRE002 | RELAY, STREET LIGHT, 60-AMP, 120/240 VOLT SUPPLY FOR CONTROLLING MUTLIPLE STREET LIGHTS | EA | TRINETICS | 31225800 |  | 2 | 0 | 0 |  |  | 3
STPST001 | STRAP, STEEL CONDUIT, SIZE-1", HOLES-1, | EA | BRIDGEPORT STEEL CITY | 903S HS-103 |  | 26500 | 0 | 0 |  |  | 1
STPST002 | STRAP, STEEL CONDUIT, SIZE-3/4", HOLES-1 | EA | APPLETON ELECTRIC CO. BRISON HOLUB IND. RACO INC. STEEL CITY | CL-75 HW-7 16-922 1333 HS-102 |  | 132 | 0 | 0 |  |  | 3
STPST003 | STRAP, STEEL CONDUIT, SIZE-1-1/4" HOLES-1 | EA | APPLETON ELECTRIC CO. BRIDGEPORT BRISON HOLUB IND. RACO INC. STEEL CITY | CL-125 904-S HW-12 16-924 1335 HS-104 |  | 50 | 0 | 0 |  |  | 3
STPST004 | STRAP, STEEL CONDUIT, SIZE-1-1/2" HOLES-1 | EA | APPLETON ELECTRIC CO. BRISON HOLUB IND. RACO INC. STEEL CITY | CL-150 HW-15 16-925 1336 HS-105 |  | 121 | 0 | 0 |  |  | 3
STPST005 | STRAP, STEEL CONDUIT, SIZE-2", HOLES-2, **INS ITEM** | EA | APPLETON ELECTRIC CO. HOLUB IND. RACO INC. STEEL CITY | CF-200 16-416 2238 HS-906 |  | 2954 | 0 | 0 |  |  | 2
STPST007 | STRAP, STEEL CONDUIT, SIZE-3", HOLES-2 | EA | APPLETON ELECTRIC CO. HOLUB IND. RACO INC. STEEL CITY | CF-300H 16-418 2240 HS-908 |  | 1342 | 0 | 0 |  |  | 2
STPST008 | STRAP, STEEL CONDUIT, SIZE-4", HOLES-2, | EA | APPLETON ELECTRIC CO. HOLUB IND. RACO INC. STEEL CITY | CF-400H 16-420 2242 HS-910 |  | 644 | 0 | 0 |  |  | 2
SWECO005 | SWITCH, CONTROL, LTC, TYPE SB10, PULL FOR AUTO RAISE/LOWER, ID #16SB10285A6477G1X2, NO SUB. | EA | GENERAL ELECTRIC CO. | 285A6477G1X2 |  | 1 | 0 | 0 |  |  | 3
SWECO019 | SWITCH, CONTROL, LTC, MAN/OFF/AUTO, TYPE SB1, GE P/N 16SB1AB300SSM2V ***NO SUBSTITUTE*** | EA | GENERAL ELECTRIC CO. | 16SB1AB300SSM2V |  | 2 | 0 | 0 |  |  | 3
SWECO037 | SWITCH, SELECTOR KIT, HAND-OFF-AUTO, FOR USE W/CR305-CR308 DEVICES, SIZE 00-1 GENERAL ELECTRIC P/N CR305X130N | EA | GENERAL ELECTRIC CO. | CR305X130N |  | 2 | 0 | 0 |  |  | 3
SWECO039 | SWITCH, SELECTOR, 2 POSITION MAINTAINED 2N.O./2N.C. CONTACT | EA | ALLEN BRADLEY CO. | 800T-H2B |  | 2 | 0 | 0 |  |  | 3
SWECO040 | SWITCH, CONTROL, LTC REMOTE, RAISE/OFF/ LOWER, GE MODEL 16SB10 226A9890G1X2 | EA | GENERAL ELECTRIC CO. HEVI DUTY ELECTRIC CO. | 16SB10226A9890G1X2 1005330 |  | 1 | 0 | 0 |  |  | 3
SWEHO020 | SWITCH, HOOK, 34.5 KV, 1200 AMPS, USCO TYPE HH-6, LIVE PARTS ONLY !!! SUBSTATION | EA | BRIDGES ELECTRIC INC. SOUTHERN STATES USCO POWER EQUIPMENT CORP. | 860 HPO PBO-1-341200 LP HH6-3812-LP |  | 39 | 0 | 0 |  |  | 3
SWELI001 | SWITCH, MERCURY LIMIT, FOR BREAKER RAISE /LOWER FOR AM-13.8-750-6H, S/N 288A328 2-003, GENERAL ELECTRIC METAL-CLAD | EA | GENERAL ELECTRIC CO. | 0172C7622G003 |  | 6 | 0 | 0 |  |  | 3
SWEOL003 | SWITCH, OIL - 15.2/26.4-KV CAPICATOR VOLTAGE RATING, 34.5-KV SWITCH CLASS RATING | EA | GENERAL ELECTRIC CO. | 115A165700038 |  | 22 | 0 | 0 |  |  | 3
SWEPR005 | SWITCH, PRESSURE, MOTOR GOVERNOR FOR I-T-E OIL CIRCUIT BREAKER TYPE 69KSB5000-20B, S/N 41-20793-104, I.B. 051L015-20, PG.8, FIG.1, REF.28 | EA | ALLEN BRADLEY CO. ITE | 836T-T254J 894A502-01 |  | 2 | 0 | 0 |  |  | 3
SWEPR008 | SWITCH, HYDRAULIC PRESSURE ASSEMBLY, FOR BBC SF6 GAS CIRCUIT BREAKER TYPE 242PA40, S/N C00262-101, I.B. 6.4.2.7-1A PG.51, FIG.17, REF.16130 *CORE CHARGE* REPAIRABLE ITEM CONTACT STANDARDS | EA | ABB POWER T & D ABB POWER T & D | GPHL011767R16 GPHL011767R16-R |  | 6 | 0 | 0 |  |  | 3
SWEPT001 | VOLTAGE SENSOR, EXTERNAL, SOURCE SIDE, TO BE USED WITH T&B SWERC001 ONLY | EA | THOMAS & BETTS | 3188C0075G1 |  | 50 | 0 | 0 |  |  | 3
SWERB001 | SWITCH, REGULATOR BYPASS, 27KV MIN. RATING, 600 A, BASE SUPPLIED WITH ONE 13/16" HOLE AND ONE 13/16 X 1-1/2" SLOT 18 INCHES ON CENTER | EA | BRIDGES ELECTRIC INC. CLEAVELAND/PRICE INCORPORATED | 715-03T CA13JA02G01 |  | 6 | 0 | 0 |  |  | 3
SWERP001 | REPLACEMENT PARTS, SPECIAL APPLICATION S & C FAULT FITER, 25KV, 600AMP INTERRUPTING MODULE | EA | S AND C ELECTRIC CO. | 803600R2 |  | 11 | 0 | 0 |  |  | 3
SWERP002 | REPLACEMENT PARTS, SPECIAL APPLICATION S & C FAULT FITER, 600AMP SOLID ELEMENT (BLADE) 25KV, FOR USE IN FAULT FITER FUSE HOLDER | EA | S AND C ELECTRIC CO. | 99113-Q100 |  | 44 | 0 | 0 |  |  | 3
SWERP012 | REPLACEMENT PART, TRIPPING CAPACITOR, S&C SOURCE-TRANSFER PMH 11 GEAR (SWEPA009). | EA | S AND C ELECTRIC CO. | 9931-002 |  | 4 | 0 | 0 |  |  | 3
SWERP013 | REPLACEMENT PART, 25kV VOLTAGE SENSOR, S&C SOURCE-TRANSFER PMH 11 GEAR (SWEPA009). | EA | S AND C ELECTRIC CO. | 81603R2 |  | 1 | 0 | 0 |  |  | 3
SWERP014 | REPLACEMENT PART, VOLTAGE LIMITER, S&C SOURCE-TRANSFER PMH 11 GEAR (SWEPA009). | EA | S AND C ELECTRIC CO. | TA-2007-1 |  | 1 | 0 | 0 |  |  | 3
SWTIC003 | ARM, SWITCH LEVER, SQUARE D P/N CLASS 9007 TYPE MA-11 (NGS CWTS LIME SLAKER) | EA | SQUARE D | CLASS 9007 TYPE MA-11 |  | 6 | 0 | 0 |  |  | 3
SWTIC040 | SWITCH, SELECTOR, 2- POSITION MAINTAINED 1 NO/1 NC CONTACT, SPDT | EA | ALLEN BRADLEY CO. | 800T-H2A |  | 11 | 0 | 0 |  |  | 3
SWTLM047 | SWITCH, LIMIT, ROCKER TYPE, CW ROTATION, DPDT, FOR CFB BOILERS AMMONIA SYSTEM & DAMPERS | EA | NAMCO | EA170-14100 |  | 6 | 0 | 0 |  |  | 3
SWTLM048 | SWITCH, LIMIT, ROCKER TYPE, CCW ROTATION, DPDT, FOR CFB BOILERS AMMONIA SYSTEM & DAMPERS | EA | NAMCO | EA170-15100 |  | 6 | 0 | 0 |  |  | 3
SWTPB010 | SWITCH, PUSHBUTTON ASSEMBLY, START-STOP, KRI REF. #923-407 ( CONTINUOUS SHIP UNLOADER MCC'S ) | EA | SQUARE D | OEKTAU269 |  | 1 | 0 | 0 |  |  | 3
SWTPR008 | SWITCH, PRESSURE, CUT-IN: 30 PSI, CUT-OUT: 50 PSI, (USED ON NGS GAS TURBINE, AA SKID LUBE OIL SYSTEM) | EA | FURNAS ELECTRIC | 69WB5 |  | 2 | 0 | 0 |  |  | 3
TAPMU001 | TAPE, MULE, 4,000 lb. TENSILE STRENGTH, 5/8" WIDTH, 1,000-FOOT REEL LENGTH, FOR PULLING INTO DUCT WITH FOOTAGE MARKERS, (STD. PKG. 1 EA.) | RL | ARNCO INC. CONDUX NEPTCO | 20000153 08096401 RP3300P |  | 105 | 0 | 0 |  |  | 3
TAPWM001 | TAPE, WIRE MARKER, 1" X 5" LABELS, WITH 1" X 1" WHITE WRITE ON AREA | EA | PANDUIT CORP. | PSCB-5Y |  | 61 | 0 | 0 |  |  | 3
TBJAB044 | RELAY, AUXILIARY, 125VDC COIL, DPDT CONTACTS, ( BBCC - 480V SWGR 21A & 21B ) | EA | ABB POWER T & D POTTER AND BRUMFIELD | KRPA11DG125 KRPA11DG125 |  | 2 | 0 | 0 |  |  | 3
TBJDB024 | MODULE, OUTPUT (BBCC - DUCT BURNER) | EA | COEN GENERAL ELECTRIC SUPPLY CO. | 2690-814-46 IC693MDL340G |  | 1 | 0 | 0 |  |  | 3
TBJDT005 | DECTECTOR, KIT, DUST CAP W 12 SCREENS, 10044-1, USED ON HAZ-GAS MONITOR (BRANDY BRANCH & KGS C.T. MOD MS7001FA, REF. TURBINE S/N 297188 & GENERATOR S/N 337X072) AH-1 | EA | GENERAL MONITOR | 10044-1 |  | 1 | 0 | 0 |  |  | 3
TBJEL196 | FUSE, 20AMP, FERRAZ-SHAMUTT, AMP-TRAP, 150V AC, (BBCC-UPS) | EA | SHAWMUT FUSES | A15QS20-2 |  | 1 | 0 | 0 |  |  | 3
TBJEL280 | STARTER, SIZE 5, NON-REVERSING MAGNETIC, 270 AMP, 600 VOLT, OPEN TYPE (COOLING WATER PUMPS, BRANDY BRANCH & KGS C.T. MOD MS7001FA, REF. TURBINE S/N 297188 & GENERATOR S/N 337X072) AH-1 | EA | GENERAL ELECTRIC | CR306G004 |  | 2 | 0 | 0 |  |  | 3
TBJFI064 | ELEMENT, FILTER, (LP ADM CV & STOP VALVE) | EA | GENERAL ELECTRIC GENERAL ELECTRIC PALL CORP. | 315A2660P003 B984C302AP012 HC9021FDT4ZYGE |  | 6 | 0 | 0 |  |  | 3
TBJGU020 | GAUGE, DIFFERENTIAL PRESSURE, 0-6" H2O, MAGNEHELIC, FOR PRE AND FINAL AIR FILTER HOUSE, (BRANDY BRANCH & KGS C.T. MOD MS7001FA, REF. TURBINE S/N 297188 & GENERATOR S/N 337X072) AH- | EA | DWYER | 2006D |  | 11 | 0 | 0 |  |  | 3
TBJIC363 | FUSE, 1.5 AMP, (BBCC - MARK VI) | EA | GENERAL ELECTRIC | 323A2357P21 |  | 6 | 0 | 0 |  |  | 3
TEECO001 | TEE, COMPRESSION CONNECTOR - OPEN RUN TYPE 954-MCM RUN, 954-MCM TAP, ACSR | EA | ALCOA | TTOC13 |  | 11 | 0 | 0 |  |  | 3
TEECO002 | TEE, COMPRESSION CONNECTOR - OPEN RUN TYPE 1590-MCM RUN, 1590-MCM TAP, ACSR | EA | ALCOA | TTOC17 |  | 28 | 0 | 0 |  |  | 3
THECS009 | REJACKET KIT, COLD SHRINK PRODUCT, 1.55" MINIMUM CABLE JACKET O.D., 3.75" MAXIMUM CABLE SPLICE O.D., 30" MACIMUM CABLE JACKET OPENING. WITH SEALANT WATER BLOCK (15 - 35 KV) | EA | MMM/3M | SJ-3FB |  | 17 | 0 | 0 |  |  | 3
THECS010 | COLD SHRINK, OPEN ENDED TUBULAR RUBBER SLEEVE W/SEALING MASTIC, #6-4/0 CONDUCTOR RANGE | EA | 3M | QI-6-4/0-10.5 |  | 100 | 0 | 0 |  |  | 3
THEHS007 | THERMOFIT, HEAT SHRINK PRODUCTS, TUBING 9.8" LENGTH, 2.68" X 0.87" SEALANT COATED | EA | CANUSA-EMI INERTIA-REPL RAYCHEM | CFW 2700-9.8-D HWT6521-10A WCSM-70/20-300-S |  | 264 | 0 | 0 |  |  | 3
THEHS013 | THERMOFIT HEAT-SHRINK PRODUCTS, SPLICE- KIT, 69KV CONDUCTOR, 1500-2000KCM CABLE RANGE, WITHOUT CONNECTOR. | EA | RAYCHEM | EHVS-6923-C42/76 |  | 6 | 0 | 0 |  |  | 3
TIEAS001 | TIE, AERIAL SUPPORT, BLACK WEATHER RESISTANT NYLON, USED FOR CABLE SUPPORT AND SEPERATION AROUND POLELINE HARDWARE | EA | PANDUIT CORP. TELEWIRE | AST25-5-C100 PAN105086 |  | 121 | 0 | 0 |  |  | 3
TIECA005 | TIE, CABLE, NYLON, 36" IN LENGTH MINIMUM, ONE PIECE, EXTRA HEAVY DUTY, 175 LBS. LOOP TENSILE STRENGTH, (50 EACH TIES P/BAG), TO BE USED WITH THE INSTALLATION OF TRACER WIRE ON PVC PIPE, | EA | CATAMOUNT | L-36-175-9-L |  | 3548 | 0 | 0 |  |  | 1
TIEPR003 | TIE, PREFORMED LINE, 3/0 AAAC, 20" MIN. LENGTH, "F" NECK, SIDE TIE .493"-.522" COND. RANGE | EA | DULMISON PREFORMED LINE PRODUCTS | STF 1170T STF-1157-P |  | 33 | 0 | 0 |  |  | 3
TLSCC155 | FLASHLIGHT, 3-AA CELL, DUAL LED LIGHTS, WATER RESISTANT, YELLOW, WITH UNBREAKABLE BODY | EA | STREAMLIGHT, INC. | 68750 |  | 1155 | 0 | 0 |  |  | 2
TOLBP003 | PEELER, BANANA, FOR STRIPPING SEMI- CONDUCTOR, ADJUSTABLE FOR CABLE O. D. 1 1/4 IN. TO 2 IN. | EA | RIPLEY CO. INC. | BP-2A |  | 11 | 0 | 0 |  |  | 3
TOLPC001 | TOOL, POLE CRADLE, POLE CHUCK OR STAND, ALUMINUM, 18" X 15" X 9", | EA | OSH KOSH | 4241 |  | 11 | 0 | 0 |  |  | 3
TOLPL007 | STRIPPER, SEMI CONDUCTOR. | EA | BAHCO | 2628S-180 |  | 28 | 0 | 0 |  |  | 3
TRARP004 | FUSE CARTRIDGE HOLDER ASSEMBLY, INNER, WITH FUSE CARTRIDGE AND END PLUG. PAD MOUNT TRANSFORMER REPLACEMENT PART | EA | COOPER POWER | 4001030B52M |  | 28 | 0 | 0 |  |  | 3
TRMCA002 | TERMINATOR, CABLE, 750 KCM 5KV (USED WITH CAICL012), RUBBER TYPE WITH MOUNTING BRACKET, SPIKE CONNECTOR, AND AERIAL LUG. | EA | ELASTIMOLD MMM/3M | 35MTG-HJ7504221 W/ CS420 7654-S-HSG-4-S-L-MBAF |  | 11 | 0 | 0 |  |  | 3
TRMEP200 | TERMINATOR KIT, 15KV, KIT INCLUDES 3 FOUR HOLE LUGS AND 3 COLD SHRINK QT3 TERMINATIONS, 17" FROM END TO LUG TO JACKET CUTBACK. | EA | 3M | QT-III-15FSN-2000-JEA |  | 116 | 0 | 0 |  |  | 3
VALCH153 | VALVE, CHECK, 1/4" FEMALE NPT, BRASS FOR G.E. OIL CIRCUIT BREAKER TYPE FK-72.5-38000-4, S/N 0202A9328-201, I.B. GEK-19762, FIG.2, REF.5**USE INSTEAD OF VLP-GE-002** | EA | GENERAL ELECTRIC CO. | 0394A0991001 |  | 11 | 0 | 0 |  |  | 3
VALCH158 | VALVE, CHECK, COMPRESSOR IN-LINE, BRASS, FOR WESTINGHOUSE/SIEMENS BREAKER TYPE 72.5SP40, S/N 1-67Y1575 | EA | ABB POWER T & D SIEMENS-ALLIS WESTINGHOUSE | 513A271H01 513A271H01 513A271H01 |  | 6 | 0 | 0 |  |  | 3
VALSA106 | VALVE, SAFETY, 3/8" MALE NPT X SET @200 PSI, BRASS, CONSOLIDATED SAFETY VALVE CO FOR G.E. OIL CIRCUIT BREAKER TYPE FK-439-69-2500-2, S/N K-6566182-JV-401, I.B. GEF-3500C, PG.9, FIG.4, REF.79 | EA | GENERAL ELECTRIC CO. | 0377A0466007 |  | 6 | 0 | 0 |  |  | 3
VCBJO002 | CONTACTOR, REVERSING, TRIP-CLOSE FOR JOSLYN VBM ANALOG CONTROLLER FAULT INTERRUPTER | EA | JOSLYN HI-VOLTAGE CORP. | 3070A0318P3 |  | 11 | 0 | 0 |  |  | 3
VLPNR010 | VALVE, CONTROL, AIR VALVE PILOT SECTION AND KIT, 125 VDC FOR I-T-E OIL CIRCUIT BREAKER TYPE 69KSB5000-20B, S/N 41-20794-101, I.B. 051L015-20, PG.8, FIG.1, REF.22 | EA | ABB POWER T & D | 962A10502 w/ 042L00411 |  | 6 | 0 | 0 |  |  | 3
WIDCN031 | CONNECTOR, COMPRESSION-LUG ONE HOLE, #4/0 CABLE, PURPLE, 3/8" BOLT, PACKAGE OF 10 EA | EA | THOMAS AND BETTS | 54112 |  | 66 | 0 | 0 |  |  | 3
WIDCN033 | CONNECTOR, COMPRESSION-LUG ONE HOLE, #6 CABLE, BLUE, 1/4" BOLT, PACKAGE OF 50 EA | EA | THOMAS AND BETTS | 54105 |  | 88 | 0 | 0 |  |  | 3
WIDCN049 | CONNECTOR, SPLIT BOLT, #1/0-6 WIRE, HPS PLATED, W/SPACER, ACSR RING EQUAL MAIN & TAP | EA | BLACKBURN BURNDY CORP. SQUARE D | 20 HPS KSU26 CPS210 |  | 11 | 0 | 0 |  |  | 3
WIDCN062 | CONNECTOR, FEMALE, CORD, 20A, 125V, 2-POLE, 3-WIRE, INSULATED GRIP, NEMA 5-20R, DYNA-MATE II, YELLOW, | EA | LEVITON PASS & SEYMOUR | 5369-CY 5369-Y |  | 11 | 0 | 0 |  |  | 3
WIDCN065 | CONNECTOR, COMPRESSION-LUG, 1-HOLE, #8 CABLE, 1/4" BOLT, RED, | EA | THOMAS AND BETTS | 54130 |  | 33 | 0 | 0 |  |  | 3
WIDCN068 | CONNECTOR, COMPRESSION-LUG, 1-HOLE, #1/0 CABLE, 5/16" BOLT, | EA | THOMAS AND BETTS | 54153 |  | 17 | 0 | 0 |  |  | 3
WIDCN073 | CONNECTOR, SPLIT-BOLT, #2 SOLID OR #6 TO #3 STRANDED WIRE, | EA | BLACKBURN BURNDY CORP. SQUARE D | 2H KS22 C2 |  | 72 | 0 | 0 |  |  | 3
WIDDC045 | PLUG, MALE, 20A, 125/250V, 3-POLE, 3-WIRE, NEMA 10-20P, **INS ITEM** | EA | BRYANT ELECTRIC PASS & SEYMOUR | 9151N 9977 |  | 17 | 0 | 0 |  |  | 3
WIDDC046 | CONNECTOR, FEMALE, 20A, 125/250V, 3-POLE 3-WIRE, NEMA 10-20R, | EA | BRYANT ELECTRIC LEVITON PASS & SEYMOUR | 9326 5032 7088 |  | 6 | 0 | 0 |  |  | 3
WIDDC047 | PLUG, MALE, 30A, 250/600V, 3-POLE, 4-WIRE, HARTLOCK, | EA | LEVITON | 3431-GC |  | 6 | 0 | 0 |  |  | 3
WIDGR004 | GRIP, SERVICE ENTRANCE CORD, SPIRAL, .090" TO .265" CORD SIZE RANGE, 10 EACH / BOX | EA | LAWSON PRODUCTS ROTANIUM | P25135 25135 |  | 22 | 0 | 0 |  |  | 3
WIDGR020 | GRIP, CORD, .187-.312" HOLE, SMALL THREADED END, 1/2" HUB, | EA | APPLETON | CG1850 |  | 149 | 0 | 0 |  |  | 3
WIDGR021 | GRIP, CORD, .312-.437" HOLE, SMALL THREADED END, 1/2" HUB, | EA | APPLETON | CG3150 |  | 110 | 0 | 0 |  |  | 3
WIDGR027 | GRIP, CORD, .625-.750" HOLE, MEDIUM THREADED END, 3/4" HUB | EA | APPLETON | CG6275 |  | 50 | 0 | 0 |  |  | 3
WIDGR031 | GRIP, CORD, .875-1.00" HOLE, EXTRA LARGE THREADED END, 1 1/4" HUB, | EA | APPLETON CROUSE HINDS | CG87125 CGB498 |  | 6 | 0 | 0 |  |  | 3
WIDGR032 | GRIP, CORD, .375-.500" HOLE, SMALL THREADED END, 1/2" HUB | EA | APPLETON CROUSE HINDS | CG3750 CGB194 |  | 39 | 0 | 0 |  |  | 3
WIDLG002 | LUG, TERMINAL, SPADE, #14 TO #16 WIRE, #10 STUD, BLUE VINYL INSULATED | EA | LAWSON PRODUCTS | 5816M01 |  | 440 | 0 | 0 |  |  | 3
WIDLG007 | LUG, TERMINAL, #12 TO #10 WIRE, .25" TAB, INSULATED | EA | LAWSON PRODUCTS ROTANIUM | P35337 35337 |  | 605 | 0 | 0 |  |  | 2
WIDLG026 | LUG, #2 TO #8 WIRE, SINGLE-BARREL TERMINAL, | EA | BLACKBURN PANDUIT CORP. | BTC0208 CB70-14C |  | 17 | 0 | 0 |  |  | 3
WIDPG012 | PLUG, MALE, 15 AMP, 125V, SAF-T-GRIP CORD CLAMP; IMPACT, CRUSHING,ABRASION RESISTANT. PASSES UL WATER RESISTANCE TEST (USED WITH FEMALE CONN. 52079 STD. PKG QUAN. OF 6 EA PER PAK) | EA | LAWSON PRODUCTS | P52076 |  | 226 | 0 | 0 |  |  | 3
WIDPG033 | PLUG, MALE, NEMA 6-2OP, 20 AMP, 250 VOLT 2-POLE, 3-WIRE GROUNDING, INSULGRIP, STRAIGHT BLADE, INSULGRIP, BLACK & WHITE NYLON, HUBBELL P/N 5466-C | EA | LEVITON | 5466-C |  | 6 | 0 | 0 |  |  | 3
WIDPG035 | PLUG, MALE, WHITE, NEMA 5-15P, 15 AMP, 125 VOLT, STRAIGHT BLADE, HOSPITAL GRADE, NYLON CAP | EA | GENERAL ELECTRIC CO. LEVITON | GED0511-H 8215C |  | 28 | 0 | 0 |  |  | 3
WIDRP005 | CONNECTOR, FEMALE, 15 AMP, 125 V, SAF-T-GRIP CORD CLAMP; IMPACT CRUSHING & ABRASION RESISTANT. PASSES UL WATER RESISTANCE TEST (USED WITH MALE PLUG #52076) STD. PKG. QUAN OF 6 EA PER PAK, | EA | LAWSON PRODUCTS | P52079 |  | 127 | 0 | 0 |  |  | 3
WIDRP033 | RECEPTACLE, DUPLEX, FLUSH MOUNT, IVORY, 3-WIRE, W/GROUNDING SCREW, 20 AMP, 125 V | EA | GENERAL ELECTRIC CO. HUBBELL LEVITON | GCR20-2 CR20I CR20I |  | 336 | 0 | 0 |  |  | 3
WIDRP036 | RECEPTACLE, DUPLEX, SELF-TESTING GROUND FAULT INTERRUPTER, GROUNDING TYPE, IVORY, 2- POLE, 3-WIRE, 15 AMP, 125 V | EA | LEVITON | GFNT1-1 |  | 165 | 0 | 0 |  |  | 3
WIDRP041 | RECEPTACLE, FEMALE, 3-WIRE, 4-POLE, STYLE 2, 600 VAC, 250 VDC, 60 AMP | EA | APPLETON | ARC6034BC |  | 17 | 0 | 0 |  |  | 3
WIDRP054 | RECEPTACLE, SINGLE, NEMA 5-20R, IVORY 20 AMPS, 120 VOLTS HUBBELL P/N 5361I | EA | HUBBELL LEVITON | 5361-I 5361-I |  | 11 | 0 | 0 |  |  | 3
WIDSP020 | SPLICE, BUTT, VINYL INSULATED, #22-18 WIRE, 100 PER PKG | EA | THOMAS & BETTS | 2RA18X |  | 220 | 0 | 0 |  |  | 3
WIDST006 | STRIP, TERMINAL, 10-CONTACT, #8-32 SCREWS, 9/16" CENTERS, MAX WIRE SIZE #10, CINCH P/N 10542 | EA | CINCH IDEAL | 10-542 89-210 |  | 33 | 0 | 0 |  |  | 3
WIDST020 | SURGE PROTECTOR, POWER, LINE MONITOR, 6-OUTLET, 15 AMP, 125 VOLT, 1875 WATT, .5 KV SUPPRESSED RATING | EA | ALLIED GENERAL ELECTRIC CO. NEWARK ELECTRONICS S. L. WABER INC. | 70200235 SP6000NS 87F2860 DG206 |  | 121 | 0 | 0 |  |  | 3
WIDST025 | STRIP, TERMINAL, 13-CONTACT, MAX WIRE SIZE #10 | EA | GENERAL ELECTRIC CO. | CR151B213A |  | 28 | 0 | 0 |  |  | 3
WIDTI001 | TIE, CABLE, 11" LONG, BLACK, MAX WIRE BUNDLE SIZE 3" | EA | DENNISON DENNISON THOMAS AND BETTS | 08930 08930 W. R. BLACK TY526MX |  | 5830 | 0 | 0 |  |  | 1
WIDTI003 | TIE, CABLE, 7" LONG, BLACK, BARLOK, | EA | DENNISON PANDUIT CORP. THOMAS & BETTS | 08478 PLT2I-C0 TY525MX |  | 3410 | 0 | 0 |  |  | 1
WIDTI004 | TIE, CABLE, 5.5" LONG, NATURAL, MAX WIRE BUNDLE SIZE 1-1/2", | EA | DENNISON DENNISON PANDUIT CORP. THOMAS AND BETTS | 08376 08376 NAT PLT1.5I-C TY524M |  | 1430 | 0 | 0 |  |  | 2
WIDTI005 | TIE, CABLE, 8" LONG, NATURAL, MAX WIRE BUNDLE SIZE 2", | EA | DENNISON DENNISON PANDUIT CORP. THOMAS & BETTS | 08385 08385NAT PLT2I-C TY526M |  | 1210 | 0 | 0 |  |  | 2
WIDTL002 | LUG, TERMINAL, RECEPTACLE, 12-10 WIRE, .25 TAB, REVERSIBLE, FULLY ENCAPSULATED NYLON INSULATION, 65 PSI PULLOUT ***(50 EA. PER BOX)*** | BX | LAWSON PRODUCTS | P34812 |  | 6 | 0 | 0 |  |  | 3
WIDTL020 | TERMINAL, VINYL INSULATED RING, #12-10 WIRE, 1/4" SCREW, PACKAGE OF 50 EA | EA | PANDUIT CORP. | PN10-14RL |  | 220 | 0 | 0 |  |  | 3
WIDTL022 | TERMINAL, VINYL INSULATED RING, #18-14 WIRE, #10 SCREW, PACKAGE OF 100 EA | EA | THOMAS AND BETTS | 14 RB-10 |  | 440 | 0 | 0 |  |  | 3
WIDTL055 | TERMINAL, TRI-STUD RING, NYLON INSULATED FOR 12-10 WIRE, 6-8-10 SCREW HOLE, BRAZED SEAM, 32 AMP, 65 PSI PULLOUT RESISTANCE | EA | LAWSON PRODUCTS | P38793 |  | 220 | 0 | 0 |  |  | 3
WIDTL060 | TERMINAL, SAF-T-SPADE FORK, NYLON INSUL- ATED, FOR 12-10 WIRE, 1/4" BOLT HOLE 32 AMP, HEAT TEMPERED LOCKING TABS | EA | ROTANIUM | P38523 |  | 292 | 0 | 0 |  |  | 3
WIDTL061 | TERMINAL, SAF-T-SPADE FORK, NYLON INSUL- ATED, FOR 12-10 WIRE, #10 BOLT SLOT 32 AMP, HEAT TEMPERED LOCKING TABS | EA | LAWSON PRODUCTS | P36687 |  | 1430 | 0 | 0 |  |  | 2
WIDTL062 | TERMINAL, SAF-T-SPADE FORK, NYLON INSUL- ATED, FOR 12-10 WIRE, #8 BOLT SLOT 32 AMP, HEAT TEMPERED LOCKING TABS | EA | LAWSON PRODUCTS | P36684 |  | 770 | 0 | 0 |  |  | 2
WIDTL063 | TERMINAL, SAF-T-SPADE FORK, NYLON INSUL- ATED, FOR 16-14 WIRE, 1/4" BOLT SLOT 32 AMP, HEAT TEMPERED LOCKING TABS | EA | LAWSON PRODUCTS | 82944 |  | 880 | 0 | 0 |  |  | 2
WIDTL064 | TERMINAL, SAF-T-SPADE FORK, NYLON INSUL- ATED, FOR 16-14 WIRE, #10 BOLT SLOT, 32 AMP, HEAT TEMPERED LOCKING TABS | EA | LAWSON PRODUCTS | P36648 |  | 2173 | 0 | 0 |  |  | 2
WIDTL065 | TERMINAL, SAF-T-SPADE FORK, NYLON INSUL- ATED, FOR 16-14 WIRE, #8 BOLT SLOT, 32 AMP, HEAT TEMPERED LOCKING TABS | EA | LAWSON PRODUCTS | P36583 |  | 1309 | 0 | 0 |  |  | 2
WIDTL066 | TERMINAL, SAF-T-SPADE FORK, NYLON INSUL- ATED, FOR 16-14 WIRE, #6 BOLT SLOT, 32 AMP, HEAT TEMPERED LOCKING TABS ROTANIUM P/N 36537 | EA | LAWSON PRODUCTS | P36537 |  | 1177 | 0 | 0 |  |  | 2
WIDTL067 | TERMINAL, SAF-T-SPADE FORK, NYLON INSUL- ATED, FOR 22-18 WIRE, #10 BOLT SLOT, 32 AMP, HEAT TEMPERED LOCKING TABS | EA | LAWSON PRODUCTS | P36522 |  | 1419 | 0 | 0 |  |  | 2
WIDTL068 | TERMINAL, SAF-T-SPADE FORK, NYLON INSUL- ATED, FOR 22-18 WIRE, #8 BOLT SLOT, 32 AMP, HEAT TEMPERED LOCKING TABS, ROTANIUM | EA | LAWSON PRODUCTS | P36458 |  | 1386 | 0 | 0 |  |  | 2
WIDTL069 | TERMINAL, SAF-T-SPADE FORK, NYLON INSUL- ATED, FOR 22-18 WIRE, #6 BOLT SLOT, 32 AMP, HEAT TEMPERED LOCKING TABS ROTANIUM P/N 36298 | EA | LAWSON PRODUCTS | P36298 |  | 1155 | 0 | 0 |  |  | 2
WIDTL076 | BUTT, TERMINAL, 12-10 WIRE, NYLON INSULATED | EA | LAWSON PRODUCTS | P54578 |  | 1177 | 0 | 0 |  |  | 2
WIDTL078 | BUTT, TERMINAL, 16-14 WIRE, NYLON INSULATED | EA | LAWSON PRODUCTS | P54575 |  | 1980 | 0 | 0 |  |  | 2
WIDTL082 | BUTT, TERMINAL, 22-18 WIRE, NYLON INSULATED ROTANIUM P/N 54572 | EA | LAWSON PRODUCTS | P54572 |  | 957 | 0 | 0 |  |  | 2
WIDTL123 | QUICK SLIDE, TERMINAL, 20-18 WIRE, 1/4" BLADE, FEMALE, NYLON-INSULATED ROTANIUM P/N 34767 | EA | LAWSON PRODUCTS | P34767 |  | 440 | 0 | 0 |  |  | 3
WIDTL127 | QUICK SLIDE, TERMINAL, 20-18 WIRE, 1/4" BLADE, MALE, NYLON-INSULATED ROTANIUM P/N 34641 | EA | LAWSON PRODUCTS | P34641 |  | 220 | 0 | 0 |  |  | 3
WIDTL182 | RING, TERMINAL, 12-10 WIRE, NYLON INSULATED, 1/4" STUD ROTANIUM P/N 38903 | EA | LAWSON PRODUCTS | P38903 |  | 121 | 0 | 0 |  |  | 3
WIDTL186 | RING, TERMINAL, 12-10 WIRE, NYLON INSULATED, 8-10 STUD | EA | LAWSON PRODUCTS | P37492 |  | 1980 | 0 | 0 |  |  | 2
WIDTL190 | RING, TERMINAL, 16-14 WIRE, NYLON INSULATED, 8-10 STUD | EA | LAWSON PRODUCTS | 37327 |  | 1100 | 0 | 0 |  |  | 2
WIDTL222 | DISCONNECT, FEMALE, NON-INSULATED, #22 TO #18 WIRE, 90 DEG., ROTANIUM P/N 54494 | EA | LAWSON PRODUCTS | P39383 |  | 275 | 0 | 0 |  |  | 3
WIDTR020 | TY-RAP, WHITE, 1/16"-1 3/4" DIA X .041" W BODY X 8.19" LG, 40# TENSILE STRENGTH | EA | PANDUIT CORP. THOMAS AND BETTS | PLT2S-C TY525M* |  | 2646 | 0 | 0 |  |  | 2
WIDTR021 | TY-RAP, WHITE, 1/16"-5/8" DIA X .091" W BODY X 3.62" LG, 18# TENSILE STRENGTH | EA | PANDUIT CORP. THOMAS AND BETTS | PLT1M-C TY523M |  | 2860 | 0 | 0 |  |  | 2
WIDTR022 | TY-RAP, WHITE, 3/16"-3 1/2" DIA X .301" W BODY X 13.88" LG, 120# TENSILE STRENGTH | EA | 3M THOMAS AND BETTS | 06240 TY527M* |  | 4070 | 0 | 0 |  |  | 1
WIDTR023 | TY-RAP, WHITE, 1/16"-4" DIA X .184" W BODY X 14.19" LG, 50# TENSILE STRENGTH | EA | PANDUIT CORP. THOMAS AND BETTS | PLT4S-C TY528M |  | 3135 | 0 | 0 |  |  | 2
WIDTR024 | TY-RAP, 14" LG, FOR 4" MAX BUNDLE DIA., 18# TENSILE STRENGTH, PKG. OF 100, | EA | PANDUIT CORP. THOMAS AND BETTS | BT4M-C TY5234M |  | 7260 | 0 | 0 |  |  | 1
WIDTR025 | TY-RAP, 7.81"L, FOR 1 3/4" MAX BUNDLE DIA., 18# TENSILE STRENGTH, PKG. OF 100, | EA | PANDUIT CORP. THOMAS AND BETTS | PLC2S-S10-C TY535M |  | 4620 | 0 | 0 |  |  | 1
WIDTR026 | TY-RAP, 14 3/16"L, FOR 3" MAX BUNDLE DIA., 40# TENSILE STRENGTH, PKG. OF 100, | EA | 3M PANDUIT CORP. PANDUIT CORP. THOMAS AND BETTS | 06204 PLT4SCO PLTHS-C0 TY528MX |  | 9570 | 0 | 0 |  |  | 1
WIDTR027 | TY-RAP, 7.31"L, FOR 1 3/4" MAX BUNDLE DIA., 50# TENSILE STRENGTH, PKG. OF 100, | EA | PANDUIT CORP. THOMAS AND BETTS | PLT2SCO TY525MX |  | 6710 | 0 | 0 |  |  | 1
WIDTR028 | TY-RAP, 30"L, FOR 9" MAX BUNDLE DIA., 120# TENSILE STRENGTH, PKG. OF 50 | EA | 3M PANDUIT CORP. THOMAS AND BETTS | 06230 PLT9LH TY529M |  | 6826 | 0 | 0 |  |  | 1
WIDTR030 | TY-RAP, 7" LENGTH, 18 LB TENSILE STRENGTH, PKG. OF 100, | EA | THOMAS AND BETTS | TY52315M |  | 5275 | 0 | 0 |  |  | 1
WIDTR032 | TY-RAP, 5.5" - 6.1" LONG, NYLON - WEATHERABLE | EA | PANDUIT CORP. THOMAS AND BETTS | BT1.5ICO TY524MX |  | 1980 | 0 | 0 |  |  | 2
WIDWN009 | WIRENUT, #22 TO 14 AWG, ORANGE | EA | IDEAL | 30-073. |  | 4686 | 0 | 0 |  |  | 1
WIDWN023 | WIRENUT, #60-14 WIRE, BLUE, SET SCREW W/INSULATING SHELL | EA | IDEAL | 30-454 |  | 286 | 0 | 0 |  |  | 3
WIDWN024 | WIRENUT, #18 TO #10 WIRE, RED, | EA | IDEAL | 30-076 |  | 2701 | 0 | 0 |  |  | 2
WIDWN025 | WIRENUT, #22 TO #8 WIRE, YELLOW, | EA | G. B. ELECTRIC CORP. IDEAL | 10084 30-074 |  | 3531 | 0 | 0 |  |  | 1
XFRPR001 | ALARM SWITCH ASSEMBLY FOR SERIES 208 QUALITROL PRESSURE RELIEF DEVICE, 3-PIN, IB QT4-208 | EA | QUALITROL | 415-P73C |  | 6 | 0 | 0 |  |  | 3
XFRPR008 | GASKET, NITRILE, 8" O.D. X 7" I.D. X 3/16" THICKNESS FOR QUALITROL SERIES 208 PRESSURE RELIEF DEVICES | EA | QUALITROL | GAS-087-1 |  | 6 | 0 | 0 |  |  | 3
XFRPT002 | *TEST REQD*TRANSFORMER OUTDR VOLTAGE SENSOR S&C ELECTRIC POTENTIAL CAP DEVICE MODEL 81349R5 NSV-138KV BIL-650 KV TRANSFORMER 30VA 120 VOLT OUTPUT (SUBSTATION 138 KV CAP BANK) *MUST COMPLY WITH IEEE STANDARDS AND POWER FACTOR LESS THAN 0.5%* | EA | S AND C ELECTRIC CO. | 81349R6 |  | 1 | 0 | 0 |  |  | 3
XFRPT021 | **TESTING REQUIRED** TRANSFORMER, POTENTIAL, RATIO 120:1, 25 KV CLASS, 150 KV BIL, DRY TYPE, ABB TYPE VOG-15, 14400/24940GY PRIMARY VOLTS ACC. 0.3W,X,M,Y,Z ***MUST COMPLY WITH IEEE STANDARDS, *** ( NO SUBSTITUTE ) | EA | ABB POWER T & D RITZ INSTRUMENT TRANSFORMERS I | E-7526A63G02 122031010.395685 |  | 11 | 0 | 0 |  |  | 3
XFRRG001 | REGULATOR, NITROGEN ASSEMBLY, 3-STAGE NITROGEN LOW PRESSURE BLANKETING REGULATOR FOR OIL-FILLED TRANSFORMERS | EA | SMITH EQUIPMENT | 16391 |  | 11 | 0 | 0 |  |  | 3
BOLEB616 | BOLT, EYE, 5/8"- 11 X 1 3/4", SHOULDERED SHANK, TYPE 2, STYLE B (ASTM A489), CARBON STEEL, QUENCHED & TEMPERED, WELDLESS, FORGED, STD FINISH, THREADS UNC CLASS 2A ANSI/ASME B1.1. MFG IN ACCORDANCE WITH ANSI/ASME B18.15, LATEST EDITION. | EA |  |  |  | 143 | 0 | 0 |  |  | 3
CDUCD021 | CONDUIT, 1 1/2", ALUMINUM, RIGID HEAVY WALL | FT |  |  |  | 407 | 0 | 0 |  |  | 3
CDUCD035 | CONDUIT, 1/2", ALUMINUM, (10' LENGTHS) | FT |  |  |  | 886 | 0 | 0 |  |  | 2
CDUCD042 | CONDUIT, 3/4", ALUMINUM, (10' LENGTHS) | FT |  |  |  | 5352 | 0 | 0 |  |  | 1
CDUCU021 | COUPLING, CONDUIT, 1 1/2", ALUMINUM | EA |  |  |  | 12 | 0 | 0 |  |  | 3
CDUCU023 | COUPLING, CONDUIT, 1 1/4", ALUMINUM ALLIED P/N N/A | EA |  |  |  | 6 | 0 | 0 |  |  | 3
CDUCU032 | COUPLING, CONDUIT, 1/2", ALUMINUM ALLIED P/N N/A | EA |  |  |  | 6 | 0 | 0 |  |  | 3
CDUCU041 | COUPLING, CONDUIT, 3/4", ALUMINUM | EA |  |  |  | 28 | 0 | 0 |  |  | 3
CDUEL024 | ELBOW, CONDUIT 90 DEG, 1 1/4", ALUMINUM, STD RADIUS ALLIED P/N N/A | EA |  |  |  | 2 | 0 | 0 |  |  | 3
CDUEL026 | ELBOW, CONDUIT 90 DEG, 1", ALUMINUM, STD RADIUS ALLIED P/N N/A | EA |  |  |  | 6 | 0 | 0 |  |  | 3
CDUEL032 | ELBOW, CONDUIT 90 DEG, 3/4", ALUMINUM, STD RADIUS | EA |  |  |  | 11 | 0 | 0 |  |  | 3
CDUHU024 | HUB, CONDUIT, 1 1/4", MEYERS P/N ST-4 | EA |  |  |  | 22 | 0 | 0 |  |  | 3
CDUNP024 | NIPPLE, CONDUIT CLOSE, 1" | EA |  |  |  | 11 | 0 | 0 |  |  | 3
CDUNP024 | NIPPLE, CONDUIT CLOSE, 1" | EA |  |  |  | 11 | 0 | 0 |  |  | 3
CDUNP025 | NIPPLE, CONDUIT CLOSE, 1/2" | EA |  |  |  | 22 | 0 | 0 |  |  | 3
CDUNP028 | NIPPLE, CONDUIT CLOSE, 3/4" | EA |  |  |  | 22 | 0 | 0 |  |  | 3
ELECA604 | CABLE, 16 GA. STRANDED, 2-COND. SHIELDED 1000', TEFLON INSULATION, WHITE, | FT |  |  |  | 2200 | 0 | 0 |  |  | 2
ELECA623 | WIRE, 12 GA. STRANDED, 1-COND., 1000' LG PVC INSULATION, GREEN, (USED AS HOOKUP WIRE) | FT |  |  |  | 2200 | 0 | 0 |  |  | 2
ELECA746 | CABLE, #12 HI-TEMP (200 DEG C), STRANDED COPPER, SF-2 SILICON, 600 V, 500' SPOOL | FT |  |  |  | 1100 | 0 | 0 |  |  | 2
ELECA847 | CABLE, #16/9 CONDUCTOR, STRANDED COPPER, 600 V, 1000' ROLL *** ORDER BY DESCRIPTION *** | FT |  |  |  | 2200 | 0 | 0 |  |  | 2
ELECA851 | CABLE, #6 THHN, WHITE, STRANDED COPPER, 600 V, 500' ROLL | FT |  |  |  | 550 | 0 | 0 |  |  | 2
ELECA854 | CABLE, #8, TYPE THHN, BLACK, STRANDED COPPER, 600 V, 500' ROLL | FT |  |  |  | 1100 | 0 | 0 |  |  | 2
ELECA855 | CABLE, #4 THHN, STRANDED COPPER, 600 V, 1000' ROLL | FT |  |  |  | 1650 | 0 | 0 |  |  | 2
ELECA870 | CABLE, #18, 4 PAIR, STRANDED COPPER, TYPE TC, 600 V., 90 C. DRY, 500' ROLL | FT |  |  |  | 1650 | 0 | 0 |  |  | 2
FUSSU063 | FUSE REFILL, S&C TYPE SM-5, 34.5KV 125-AMP | EA |  |  |  | 6 | 0 | 0 |  |  | 3
METRA002 | RACK, PRIMARY CLUSTER, VERTICAL MOUNT | EA |  |  |  | 17 | 0 | 0 |  |  | 3
WLDCA502 | CABLE, WELDING, 600 VOLT, #2 GA, 500 FT REEL, *ORDER BY DESCRIPTION* | FT |  |  |  | 3300 | 0 | 0 |  |  | 1

## Concatenate
JEA Item ID | Mfg Name Mfg Part Number
ACPEM015 | ABB POWER T & D 266C488H01
EMGLO PRODUCTS CORP. FW60T
SIEMENS 72-181-783-801
ACPKE002 | GENERAL ELECTRIC CO. 0213X0921706
GENERAL ELECTRIC CO. 132A1592P1
ADCMI006 | POLYWATER EP-KIT11
ADPPI002 | BETHEA POWER PRODUCTS C-7689-6
ADPSM001 | BURNDY CORP. ZMTDN25-G1
DOSSERT ADS300-T12-150-T12
ANCAE005 | CHANCE T110-0312
ANCEX005 | CHANCE C110-0564
ANCMS005 | CHANCE C110-0569
ARRST003 | ABB POWER T & D Q003SA002A
COOPER POWER SYSTEMS UHAA003002A0845A11
GENERAL ELECTRIC CO. 9L11XPA003S
HUBBELL 314003-3001
ARRST013 | ABB POWER T & D Q015SA012A
COOPER POWER SYSTEMS USAA015012A1245A11
GENERAL ELECTRIC CO. 9L11XPA015S
OHIO BRASS 314013-3001
ARRST042 | ABB POWER T & D Q054SA042A
COOPER POWER SYSTEMS UHAA054042A3045A11
GENERAL ELECTRIC CO. 9L11XPA054S
HUBBELL POWER SYSTEMS, INC. EVP004210-3001
BALFI001 | ANDERSON BC-30
BETHEA NATIONAL CB-55
BREWER TITCHENER CORP. 3055
FLAGG (MIF) 13200
JOSLYN HI-VOLTAGE CORP. L842
LAPP 6227
LINDSEY 3075
MC GRAW EDISON WBT3055
RELIABLE POWER PRODUCTS CB-55
BATEL001 | ANDERSON POWER PRODUCTS 06320-G1
ANDERSON POWER PRODUCTS 6320G1
BRAD HARRISON 49210
BAYSW002 | FABRICATED METALS CB84
HUGHES BROTHERS AS2613-F4
POWERLINE HARDWARE CO. GWB 84 C
UTILITIES SERVICE 5047
BAYSW005 | HUGHES BROTHERS B2502.112A
BKTLP002 | ACTION MANUFACTURING AMI-2844
ATLAS POWER PRODUCTS APP-4932
CONTINENTAL ELECTRIC SF-GP-1741
BKTLP004 | CONTINENTAL ELECTRIC SF-GP-2386
MACLEAN POWER SYSTEMS SF-GP-2386
BKTRG001 | BARFIELD MANUFACTURING CO. BPEHD-183 W/ BAOHSM-18-PAIR
BKTRG002 | BARFIELD MANUFACTURING CO. BPSEHD-224 W/ BAOHSM-22-PAIR
BKTSM005 | ACTION MANUFACTURING AMI-992
ACTION MANUFACTURING UUP-236
BOLDA030 | HUGHES TR-814-F
JOSLYN MANUFACTURING CO. J9114
POWERLINE HARDWARE CO. DAB7814F
STEEL CITY DB1456BG
THREADED FASTENERS INC. 87C1400BDAG/MFG/W4QN
BOLDA031 | HUGHES TR-816-F
JOSLYN MANUFACTURING CO. J9116
POWERLINE HARDWARE CO. DAB7816F
STEEL CITY DB1464BG
THREADED FASTENERS INC. 87C1600BDAG/MFG/W4QN
BOLDA034 | HUGHES TR-822-F
JOSLYN MANUFACTURING CO. J9122
STEEL CITY DB1488BG
THREADED FASTENERS INC. 87C2200BDAG/MFG/W4QN
BOLDA036 | HUGHES TR-830-F
JOSLYN MANUFACTURING CO. J9130
POWERLINE HARDWARE CO. DAB7830F
STEEL CITY DB14120BG
THREADED FASTENERS INC. 87C3000BDAG/MFG/W4QN
BOLDA037 | HUGHES TR-832-F
JOSLYN MANUFACTURING CO. J9132
STEEL CITY DB14128BG
THREADED FASTENERS INC. 87C3200BDAG/MFG/W4QN
BOLDA038 | HUGHES BROTHERS TR834-F
JOSLYN MANUFACTURING CO. J9134
STEEL CITY DB14136BG
THREADED FASTENERS INC. 87C3400BDAG / MFG / W4QN
BOLDA039 | HUGHES BROTHERS TR836-F
JOSLYN MANUFACTURING CO. J9136
STEEL CITY DB14144BG
THREADED FASTENERS INC. 87C3600BDAG/MFG/W4QN
BOLEY006 | ALLIED BOLT, INC. 4107
CHANCE 29968
DIXIE ELECTRIC D29968
FLORIDA WIRE AND CABLE FW9418
JOSLYN HI-VOLTAGE CORP. J9418
MC GRAW EDISON DF2E18
THREADED FASTENERS INC. TF9418
BOLMH007 | PENN-UNION HHB-1213-150-TN
BOLMS033 | ALLIED BOLT, INC. 8238
ALUMA-FORM AF8908
CHANCE 8908
DIXIE ELECTRIC D8908
FLORIDA WIRE AND CABLE FW8908
HUGHES B78
JOSLYN HI-VOLTAGE CORP. J8908
MC GRAW EDISON DF4B8
POWERLINE HARDWARE CO. P8908
STEEL CITY SC8908BG
BOLMS044 | ALLIED BOLT, INC. 82623
HUGHES B732-8
JOSLYN HI-VOLTAGE CORP. J8932
STEEL CITY SC12128BG
THREADED FASTENERS INC. TF8932
BOLSE015 | HUGHES BROTHERS 2720.722-6
STEEL CITY 3/4 X 22 HGSEB W/SQ NUT ATT
THREADED FASTENERS INC. TF13422
BOXSP004 | CHRISTY JX-G8-BOX-G5C-ELECTRIC
BRCCX004 | BROOKS MFG. CO. 6680-14-0-NM
DIS-TRAN D2110A.140.CC
HUGHES BROTHERS 1042-14-0-CCO
BRCCX005 | DIS-TRAN D2510.196.CC
HUGHES BROTHERS 2056-19-6-CCO
BRESE002 | ATLAS POWER PRODUCTS APP-3212
CONTINENTAL ELECTRIC HGSP-51-6
BUSS1003 | ABB POWER T & D 196W0800XA w/ 1ZUA264308-BAA
P-CORE POC900G0800CP8
BUSS1005 | LAPP B-67670-23-70
P-CORE POC900G0800CPS w/ B-316597-05
BUSS1010 | ABB POWER T & D 196W1620UW
LAPP B-67439-70
BUSS2008 | P-CORE POC650G2500Z015
BUSS2022 | ABB POWER T & D 138W0800AA
ABB POWER T & D W11B410BB
BUSS4002 | ABB POWER T & D 069Z0412AN
P-CORE 89593-70
BUSS4004 | P-CORE B-88023-70
BUSS4022 | ABB POWER T & D 069W1200UU
BUSS4026 | P-CORE B-89521-45-57-70
BUSS4029 | ABB POWER T & D 069W2000UD
ELECTRO COMPOSITES INC. EC46-69KV
P-CORE B-88022-129-70
BUSS4030 | ABB POWER T & D 069W2000UN
BUSS4035 | ABB POWER T & D 069W0400AQ
BUSS4036 | LAPP INSULATOR B-89593-70-M
BUSS5011 | ABB POWER T & D 034T0040HC
BUSS5019 | P-CORE B-89393-70
WAUKESHA ELECTRIC SYSTEMS INC. 2003837
WAUKESHA ELECTRIC SYSTEMS INC. DI7068
BUSS6006 | ABB POWER T & D 025W0412AT
ELECTRO COMPOSITES INC. 150-412-1-286-00
P-CORE B-89293-70
BUSS6009 | ABB POWER T & D 025W1200UK
GENERAL ELECTRIC CO. 7B691BB
P-CORE 82214-116-70
BUSS6013 | P-CORE B-63411-8-70
SIEMENS 72-113-993-022
BUSWE001 | COOPER POWER SYSTEMS BW150R / 800-32
ELLIOTT INDUSTRIES INC. 1101-225B
BUSWE002 | COOPER POWER SYSTEMS BW150RX
BUSWI001 | COOPER POWER SYSTEMS 2637612C01M
COOPER POWER SYSTEMS LBI225
ELASTIMOLD 2701-A4
CAPBA001 | COOPER POWER SYSTEMS CER10035A0606C1
CAPSP001 | ABB POWER T & D 1883B02H02
COOPER POWER SYSTEMS CCB140Y1ASM
CAPUN002 | ABB POWER T & D 2GUA079100D2201
GENERAL ELECTRIC CO. 54L208WC60
CAPUN012 | ABB POWER T & D 2GUA099300D1301
COOPER POWER SYSTEMS CEP160B9FB
COOPER POWER SYSTEMS CEP160B9FD
GENERAL ELECTRIC CO. 59L130WC60
CAPUN014 | ABB POWER T & D 2GUA199200D1502
COOPER POWER SYSTEMS CEP345B4
CAPUN030 | ABB 2GUA152200D1502
COOPER POWER SYSTEMS CEP129M71FD
CDUBU022 | THOMAS AND BETTS 610
CDUBU024 | THOMAS AND BETTS 608
CDUBU025 | BRIDGEPORT 1166
CROUSE HINDS RE43
STEEL CITY RB143
THOMAS AND BETTS 606
CDUBU027 | THOMAS AND BETTS 603
THOMAS AND BETTS RB 132
CDUBU033 | APPLETON RB75-50
STEEL CITY RB121
THOMAS AND BETTS 601
CDUBU035 | THOMAS AND BETTS 225
CDUBU036 | THOMAS AND BETTS 224
CDUBU037 | THOMAS AND BETTS 227
THOMAS AND BETTS BU 506
CDUBU045 | THOMAS AND BETTS 127
CDUCD033 | ANACONDA 1" FLEXIBLE SEALTITE (OBD)
ANAMET 37231
CDUCD058 | ANACONDA 36212
CDUCD059 | ANACONDA 36231
CDUCD062 | LAWSON PRODUCTS P45010
CDUCL021 | EFCOR 901
STEEL CITY 500
CDUCL022 | KINDORF C105-1 1/2
CDUCL024 | APPLETON PC-150RA
STEEL CITY RC-1 1/2
CDUCL025 | KINDORF C105-1 1/4
CDUCL028 | KINDORF C105-1
UNISTRUT P1113EG
CDUCL029 | APPLETON PC-100PAR
STEEL CITY PC-1
CDUCL031 | KINDORF C105-1/2
CDUCL034 | KINDORF C105-2
CDUCL036 | APPLETON PC-200PAR
CDUCL037 | APPLETON PC-Z00RA
STEEL CITY RC-2
CDUCL038 | KINDORF C105-3/4
CDUCL039 | APPLETON PC-75PAR
STEEL CITY PC-3/4
CDUCL040 | APPLETON PC-75RA
ROBROY KNRA 3/4
STEEL CITY RC-3/4
CDUCL041 | STEEL CITY RC-1
CDUCL044 | STEEL CITY 502
CDUCN020 | THOMAS AND BETTS 5256
CDUCN022 | THOMAS AND BETTS 5254
CDUCN023 | THOMAS AND BETTS 5252
CDUCN025 | THOMAS AND BETTS 5253
CDUCN026 | THOMAS AND BETTS 5236
CDUCN027 | THOMAS AND BETTS 5235
CDUCN028 | THOMAS AND BETTS 5234
CDUCN029 | THOMAS AND BETTS 5232
CDUCN031 | THOMAS AND BETTS 5233
CDUCN064 | THOMAS AND BETTS 5242
CDUCN065 | THOMAS AND BETTS 5243
CDUCN066 | THOMAS AND BETTS 5244
CDUCU020 | THOMAS AND BETTS 679
CDUCU025 | THOMAS AND BETTS 677
CDUCU030 | THOMAS AND BETTS 675
CDUCU040 | APPLETON EC-75
CROUSE HINDS 191
THOMAS AND BETTS 676
CDUCV021 | CROUSE HINDS 570
CDUCV024 | APPLETON ELECTRIC CO. 370F
CROUSE HINDS 370F
CDUCV026 | CROUSE HINDS 170F
CDUCV030 | CROUSE HINDS 270F
CDUCV031 | APPLETON K75
CDUCV033 | CROUSE HINDS 390
CDUGK022 | CROUSE HINDS GASK573
CDUGK024 | APPLETON GASK571
CROUSE HINDS GASK571
CDUGK028 | CROUSE HINDS GASK572
CDUGK031 | CROUSE HINDS GASK575
CDUHA020 | STEEL CITY 6H1B
CDUHA023 | STEEL CITY 6H3B
CDUHA024 | MINERALLAC 4B
THOMAS & BETTS 6H4 B
CDUHU021 | MYERS HUBS MYERS ST-3
CDUHU022 | ACP HUB75DC
MYERS HUBS MYERS ST-2
THOMAS & BETTS HO75TB
CDUHU023 | CROUSE HINDS ST-6
MEYERS ST-6
CDUHU025 | MYERS HUBS ST-1
CDUIC002 | ANACONDA 37222
CDUIC006 | BRIDGEPORT 471-LT2
STEEL CITY LT292
CDUNL022 | THOMAS AND BETTS 143
CDUNL026 | THOMAS AND BETTS 142
CDUNU001 | KINDORF B-911-5/16
CDUNU022 | THOMAS & BETTS UCN38
CDUOB022 | CROUSE HINDS T57
CDUOB023 | CROUSE HINDS C57
CDUOB030 | CROUSE HINDS T47
CDUOB034 | CROUSE HINDS C37
CDUOB035 | APPLETON LB37
CROUSE HINDS LB37
CDUOB036 | CROUSE HINDS LL37
CDUOB037 | APPLETON ELECTRIC CO. T37
CHROMALOX T37
CROUSE HINDS T37
CDUOB039 | CROUSE HINDS C17
CDUOB041 | APPLETON LR17
CROUSE HINDS LR17
CDUOB042 | CROUSE HINDS LL17
CDUOB045 | CROUSE HINDS LB67
CDUOB070 | APPLETON ELECTRIC CO. LB75ACGA
CDUOB071 | ACP LR75ACG
CDUOB073 | APPLETON ELECTRIC CO. C75ACGA
CDUOB074 | ACP T75ACGA
CDUST024 | APPLETON CL100
STEEL CITY HS103
CDUST026 | BRIDGEPORT 901-S
NEER MFG. 1801
CDUST030 | APPLETON CL75
STEEL CITY HS-102
CDUUN023 | APPLETON UNF100NR
CDUUN032 | APPLETON UNF150NR
CDUUT001 | B-LINE ELECTRICAL BY DESCRIPTION
POWERSTRUT PS200EH-10-SS316
SUPER STRUT A1200 HS 10 SS
UNISTRUT P1000T-10-SS
CDUUT002 | KINDORF C-105-3/4SS
STEEL CITY C105-3/4SS
UNISTRUT P1112SS
CDUUT003 | SUPER STRUT 701-1/2-SS
UNISTRUT 2026-SS
CDUUT004 | UNISTRUT P1010U-SS
CDUUT005 | UNISTRUT P1006U-14/20-SS
CDUUT020 | STEEL CITY B-995-10
CDUUT021 | STEEL CITY B-915
CDUUT022 | STEEL CITY B-917
CDUUT024 | STEEL CITY B-927
CDUUT028 | SUPER STRUT AB299
UNISTRUT P2626
CDUUT029 | SUPER STRUT A100-1/4
UNISTRUT P10061420 TYPE EG
CDUUT030 | KINDORF B911-3/8
UNISTRUT P1008 TYPE EG
CEMPC080 | ALLEN BRADLEY CO. 1746-P2
G E ENERGY 25648
CLACT005 | ANDERSON TSC-200
FARGO GD-998A
FRANKEL ISCA-2
LAPP 47115
LINDSEY 1128
OHIO BRASS 270663
RELIABLE POWER PRODUCTS ACTS-200
CLACT012 | CONTINENTAL ELECTRIC PAC-200
FARGO GD-998A30
LAPP 80485
RELIABLE POWER PRODUCTS ACP-200
CLAJU007 | ALCOA HCS1157
PREFORMED LINE PRODUCTS CO. CGS-1097
PREFORMED LINE PRODUCTS CO. CGS-1112
CNNAJ006 | ALCOA 5630.122
ANDERSON OAL-1000C
BURNDY CORP. YNA451RT
KEARNEY 40603-10
SEFCOR AL-1126-4A
CNNAJ020 | ALCOA TS20
CNNBS710 | ANDERSON ICA-100-3-TP
DOSSERT PSG-131-3-SN
CNNBS810 | HOMAC KSBD-175-5
CNNCP026 | CHARDON ELECTRICAL COMPONENTS 9U09GEW921
HOMAC PTL1000-8051
CNNCP035 | BURNDY CORP. YS39
HOMAC C750
ILSCO CTL-750
RICHARDS MFG. CO. CC23
UTILCO CTL-750
UTLX 1-1443403-6
CNNCP038 | HOMAC SAC 1/0TN
CNNGR634 | ANDERSON GB-200-5A
DOSSERT CF200-5A
TRAVIS FOUNDRY - PDU 111-182-24-HP
HOMAC GA-397-W-24
CNNGR652 | ANDERSON GC-141A-G2-TP
DOSSERT GF30-SN
HOMAC 2709-1-30EHR
SEFCOR GTC-14-SND
TRAVIS FOUNDRY - PDU 17-159-TO
CNNGR654 | ANDERSON GC-141-G3-TP
BURNDY CORP. GB-34-GS
DOSSERT GF50-SN
HOMAC 2709-1-50EHR
SEFCOR GTC-20-SND
TRAVIS FOUNDRY - PDU 17-160-TP
CNNGR662 | ANDERSON GC-143A-G2-TP
DOSSERT GAV30-SN
SEFCOR GTC2-14-SND
TRAVIS FOUNDRY - PDU 17-164-TP
CNNHS002 | RAYCHEM EPPA-047-42/76-180
CNNME004 | THOMAS INDUSTRIES 5354 WITH 5264 TB
CNNPA133 | ANDERSON LCU-700-55
DOSSERT ACA504
HOMAC ABRU3-79
CNNPA604 | ANDERSON BPCS-080-4-TP
HOMAC KACS2-80-4R
SEFCOR ASPC-20-4-BR-SND
TRAVIS FOUNDRY - PDU 110-105 CS
CNNPA612 | ANDERSON BPCS-100-2 1/2-TP
DOSSERT CASV 100-2-1/2-SN
TRAVIS FOUNDRY - PDU 110-105-CS-2.5-TPA
HOMAC GA-582-TP
SEFCOR CSPC-34-6-SND
CNNPL001 | COOPER POWER 2637194B51M
COOPER POWER SYSTEMS DCP625A
ELASTIMOLD K651CP
HUBBELL POWER SYSTEMS, INC. 625CP
ITT BLACKBURN TC6C
CNNPL502 | ANDERSON TP-D
DOSSERT BM4N4
TRAVIS FOUNDRY - PDU TP4
HOMAC GB-9557-4
SEFCOR ATP-D
CNNSB001 | ANDERSON CPS-1
HOMAC E 2 GP
ITT BLACKBURN 6HPS
RELIABLE ELECTRIC CO. 8FGB
CNNSB005 | GENERAL ELECTRIC CO. 3H, 7837862008
CNNSB532 | ANDERSON C-1000
BURNDY CORP. KS-44
HOMAC E 1000
CNNSD738 | ANDERSON HDSF-20-1-D-1/2-12-TP
TRAVIS FOUNDRY - PDU 14-358-TP
BURNDY CORP. FD68D8W
HOMAC KSLC-13-4NNR
CNNSH001 | 3M QCI-1/0-350
PRYSMIAN CABLE & SYSTEMS QCI-1/0-350
CNNSH002 | 3M QCI-350-750
PRYSMIAN CABLE & SYSTEMS QCI-350-750
CNNSH003 | 3M QCI-500-1000
PRYSMIAN CABLE & SYSTEMS QCI-500-1000
CNNSO011 | DOSSERT DPS-21
HOMAC STC-4/0
MAC ELECTRICAL CONNECTORS MSS-4/0
PEKCU 212
RICHARDS MFG. CO. RSS12
CNNTA011 | CONNECTOR PRODUCTS 566,783
CPI 556783
CNNTE206 | ANDERSON ATCC-116
DOSSERT BCV 90-25-AA
TRAVIS FOUNDRY - PDU 12-908
HOMAC A6MT-100-25
SEFCOR ACRCT-3413
CNNTE210 | ANDERSON ATCC-136
BURNDY CORP. NNTR445A28A BURNDY
DOSSERT BCV 125-25-AA
TRAVIS FOUNDRY - PDU 12-915
HOMAC A6MT-150-25
PENN-UNION ABA-125025
SEFCOR ACRCT-1139-1020
CNNTE214 | ANDERSON ATCC-1313
BURNDY CORP. NNTR45A45A
DOSSERT BCV 125-125-AA
TRAVIS FOUNDRY - PDU 12-197
HOMAC A6MT-150-150
PENN-UNION ABA-125
SEFCOR ACRCT-3939
CNNTE518 | ANDERSON TCC8-050050-TP
TRAVIS FOUNDRY - PDU 12-890-TPA
HOMAC 6MT-50-50-R
CNNTL004 | ANDERSON AHL-250-BN
BURNDY CORP. YAK29A-2G2
CONNECTOR MANUFACTURING CO. 2ALB-8
HOMAC AL250-N
ILSCO 2ACL-250
PENN-UNION KUSL-026DB
RICHARDS MFG. CO. AL13-2N
UTILCO 2IACL-250
CNNTL011 | ANDERSON AHL-1000-BN
BURNDY CORP. YAK44-2G2
CONNECTOR MANUFACTURING CO. AHL1000
HOMAC AL1000-N
PENN-UNION KWLS-100DB
RICHARDS MFG. CO. AL28-2N
UTILCO ALND-1000-12-134
CNNTL014 | ANDERSON VAUL-2/0-12
BURNDY CORP. YRA26U
CONNECTOR MANUFACTURING CO. ALB-5
HOMAC SA-2/0-48
PENN-UNION FSLA-013S
CNNTL016 | ANDERSON VAUL-4/0-12
BURNDY CORP. YRA28U
CONNECTOR MANUFACTURING CO. ALB-7
HOMAC SA-4/0-48
PENN-UNION FSLA-025S
RICHARDS MFG. CO. AL12
UTILCO 1ACL-4/0
CNNTL019 | ANDERSON VHCS-2-38
BURNDY CORP. YA2C-L4
DOSSERT DPLS6-1-38
ELECTRICAL SPECIALTY PRODUCTS CPL-2-38
HOMAC HL2-38
ITT BLACKBURN CTL-2-38
KEARNEY 136711-002
PENN-UNION BLU 2S2
RICHARDS MFG. CO. SCL7-3/8
CNNTL031 | ANDERSON CCL-1216C
BURNDY CORP. YNA49R-T
CNNTL606 | ANDERSON TLS-32-TP
BURNDY CORP. QGFL26B2T6W
SEFCOR UN-4048T-SND
CNNTL616 | ANDERSON TLS-52-L
BURNDY CORP. QGFL31B1T6
DOSSERT QL-35E
PENN-UNION LSN-035NE
SEFCOR UN-4553-T
CNNTL621 | ANDERSON TLS-89-TP
CNNTL622 | ANDERSON TLS-89L
BURNDY CORP. QGFL39B1T6
DOSSERT QL-75E
PENN-UNION LSN-075E
CNNTL704 | ANDERSON SWH-025-B-TP
DOSSERT TCVH25-2NSN
HOMAC 7ME-60-2NR
SEFCOR FNCT-12-2B-SND
CNNTL708 | ANDERSON SWH-050-B2-TP-ED
TRAVIS FOUNDRY - PDU 11-101-TPA
BURNDY CORP. NAH34-2N-TN
DOSSERT TCVH50-2N-SN
HOMAC 7M-60-2NR
CNNTL730 | ANDERSON SWH-100-B2-TP-ED
TRAVIS FOUNDRY - PDU 11-104-TPA
DOSSERT TCVH1002NSN
HOMAC 7M-125-2NR
CNNTL759 | BURNDY CORP. N2AH34-34N-TN
TRAVIS FOUNDRY - PDU 11-231-TPA
HOMAC 7MM-60-4NR
CNNTL764 | ANDERSON SWH-080-C-TP
BURNDY CORP. NAH40-34N-TN
TRAVIS FOUNDRY - PDU 11-111-TPS
DOSSERT TCVH 80-4N-SN
HOMAC 7M-80-4NR
CNNTL770 | ANDERSON SWH-100-C-TP
DOSSERT TCVH100-4N-SN
HOMAC 7M-125-4NR
SEFCOR FNCT-34-4A-SND
CNNTL773 | ANDERSON SWH-100-D-TP
BURNDY CORP. NAH44-44NW
TRAVIS FOUNDRY - PDU 11-112-TPA
DOSSERT TCVH100-4N4SN
HOMAC 7M-100-4NNR
SEFCOR FNCT-34-4B-SND
CNNTL774 | ANDERSON SWHD-100-D-TP
TRAVIS FOUNDRY - PDU 11-235-TPA
HOMAC 7MM1-100-4NNR
SEFCOR FNCT2-34-4B-TP
CNNTL910 | ANDERSON STF4-12C-TP
BURNDY CORP. NA16-4NW
TRAVIS FOUNDRY - PDU 11-150-TPA
DOSSERT TP-125-4N-SN
HOMAC KL-G-4NR
CNNTL914 | ANDERSON STF4-14-C-TP
BURNDY CORP. NA17-4NTN
TRAVIS FOUNDRY - PDU 11-153-TPA
DOSSERT TP150-4N-S-N
HOMAC KL-H-4NR
SEFCOR FNTT-53-4A-SND
CNNTL920 | ANDERSON STF4-20D-TP
TRAVIS FOUNDRY - PDU 11-157-TPA
HOMAC KL-J-4NNR
SEFCOR FNTT-58-4B-SND
CNNTLF50 | THOMAS AND BETTS 18RA-6F
CNNTLF51 | THOMAS AND BETTS 18RA-8F
CNNTLF53 | THOMAS AND BETTS 14RB-6F
CNNTLF54 | THOMAS AND BETTS 14RB-8F
CNNTLF55 | THOMAS AND BETTS 14RB-10F
CNNTLF56 | THOMAS AND BETTS 14RB-14F
CNNTLF57 | THOMAS AND BETTS 10RC-6F
CNNTLF58 | THOMAS AND BETTS 10RC-8F
CNNTLF59 | THOMAS AND BETTS 10RC-10F
CNNTLF60 | THOMAS AND BETTS 10RC-14F
CNNTLR09 | THOMAS AND BETTS B14-10
CNNTLR23 | THOMAS AND BETTS C10-10
CNNTLR28 | THOMAS AND BETTS D8-10
CNNTLR29 | THOMAS AND BETTS D8-14
CNNTLR30 | THOMAS AND BETTS D8-516
CNNTLR31 | THOMAS AND BETTS D8-38
CNNTLR34 | THOMAS AND BETTS E6-14
CNNTLR51 | THOMAS AND BETTS 18RA-6
CNNTLR52 | THOMAS AND BETTS 18RA-8
CNNTLR53 | THOMAS AND BETTS 18RA-10
CNNTLR58 | THOMAS AND BETTS 14RB-6
CNNTLR59 | THOMAS AND BETTS 14RB-8
CNNTLR60 | PANDUIT CORP. PV14-10R-C
CNNTLR61 | THOMAS AND BETTS 14RB-14
CNNTLR64 | THOMAS AND BETTS 10RC-6
CNNTLR65 | THOMAS AND BETTS 10RC-8
CNNTLR66 | THOMAS AND BETTS 10RC-10
CNNTLR67 | THOMAS AND BETTS 10RC-14
CNNTLR69 | THOMAS AND BETTS 10RC-38
CNNTS008 | ALCON BTOT81V750D (SPECIFICATION)
HOMAC ZVW4047-USLEC (SPECIFICATION)
POLARIS PTLZCC750-8USLP (SPECIFICATION
CNNWC001 | BURNDY CORP. SP16
LAWSON PRODUCTS P39560
THOMAS AND BETTS 2RA18X
CNNWC002 | BURNDY CORP. SP14
LAWSON PRODUCTS P39550
THOMAS AND BETTS 2RB14X
CNNWC003 | BURNDY CORP. SP10
LAWSON PRODUCTS P39545
THOMAS AND BETTS 2RC10X
CNNWC100 | 3M 054007-16732
3M S-11-A
GREAT VALLEY INDUSTRIES NC2214-DEC-3M
CNNWC101 | LAWSON PRODUCTS P37123
THOMAS AND BETTS RB44
CNNWC102 | THOMAS AND BETTS RC55
CNNWC103 | LAWSON PRODUCTS P37157
THOMAS AND BETTS RP12
CNNWC210 | 3M 054007-20041
IDEAL 30-451
LAWSON PRODUCTS P35026
CNNWC215 | 3M 054007-43150
IDEAL 30-454
LAWSON PRODUCTS P35382
CNNWC220 | 3M R-BOX
IDEAL 30-452
LAWSON PRODUCTS P35117
CNNWE253 | ANDERSON WSTF-24-C-CF
DOSSERT WTPOC250-4N-AA
HOMAC AWEE-K-4N
TRAVIS FOUNDRY - PDU 18-120-CF-E
CNNWE441 | HOMAC AWM-103-4NN
SEFCOR WFC-36-4B
TRAVIS FOUNDRY - PDU 18-703(954ACSR)
CNNWE442 | HOMAC AWMM-103-4NN
TRAVIS FOUNDRY - PDU 18-769
SEFCOR WFC2-36-4B
CODBE002 | CAN TEX (SEE SPEC)5124012
CARLON (SEE SPEC)E949L5
COVIC001 | HOMAC C5-BB
CTL90018 | BAILEY CONTROL CO. NTDI02
CTL91013 | BAILEY CONTROL CO. NTAI05
CTL91025 | ABB PHARPS32200000
CTL91051 | BAILEY CONTROL CO. 194776A13001
BUSSMANN AGC-3
CTL91057 | BAILEY CONTROL CO. SPASI23
CTL91079 | ABB SPFEC12
CTL91080 | ABB SPNIS21
CTL91081 | BAILEY CONTROLS SPNPM22
CTL91099 | BAILEY CONTROL CO. SPFCS01
CTL91122 | ABB AUTOMATION, INC. NTCF23
BAILEY CONTROL CO. NTCF23
CTL91151 | ABB AUTOMATION, INC. 1949219A1
CTLCU027 | ALLEN BRADLEY CO. 1794-IE8/8
CTLCU028 | ALLEN BRADLEY CO. 1794-OF4I
CTLCU029 | ALLEN BRADLEY CO. 1794-OW8
CTLCU035 | FEDERAL SIGNAL UTM
CTLCU049 | TURCK INC. NI15-P30-YOX
CTLCU050 | TURCK INC. NI15-S30-AZ3X
CTLCU060 | FEDERAL SIGNAL 300GCX-120VAC
EHCSL001 | MANNESMANN DEMAG 501-08121-006
MANNESMANN DEMAG AS32061A-G125/D1/HBO
EHCSP001 | ELECTRO CORP. MA243SAN
ELECTRONIC TECHNOLOGY SYSTEMS 4151141
ELEBT081 | DURACELL S-17590
ENERGIZER 4LR25
EVEREADY BATTERY 510S
RAYOVAC 945R4
ELECA603 | ALPHA 5610B1601
BELDEN 9342
NEWARK ELECTRONICS 03F6029
ELECA618 | VOLEX 17629-10-BI
ELECA620 | BELDEN 9330
CAROL CABLE C0572-41-10
OMNI CABLE D32204
ELECA625 | ALPHA 5858-02
BELDEN 83010-10
ELECA626 | ALPHA 5858-09
BELDEN 83010-08
ELECA628 | ALPHA 5858-08
BELDEN 83010-03
ELECA629 | ALPHA 5858-03
BELDEN 83010-02
ELECA630 | ALPHA 5858-10
BELDEN 83010-07
ELECA631 | ALPHA 5858-01
BELDEN 83010-09
ELECA647 | ALPHA 5656-06
BELDEN 83007-006
ELECA730 | HOUSTON WIRE & CABLE HW15101204
ELECA736 | BELDEN CORP. 27081AS
HOUSTON WIRE & CABLE 14/3 VNTCSHLD
NEXANS 627117
ELECA737 | AMERICAN CONNECTOR ENGINEERS 8618
BELDEN 8618
ELECA738 | BELDEN 8719
ELECA740 | AMERICAN CONNECTOR ENGINEERS 8761
BELDEN 8761
ELECA744 | AMERICAN CONNECTOR ENGINEERS OBD
SOUTHWIRE CO. OBD
ELECA745 | AMERICAN CONNECTOR ENGINEERS OBD
SOUTHWIRE CO. THHN-10-WHT-19STR-CU
ELECA747 | AMERICAN CONNECTOR ENGINEERS OBD
ELECA748 | AMERICAN CONNECTOR ENGINEERS OBD
SOUTHWIRE CO. OBD
ELECA749 | AMERICAN CONNECTOR ENGINEERS OBD
SOUTHWIRE CO. OBD
ELECA750 | WESTINGHOUSE DESCRIPTION
ELECA751 | AMERICAN CONNECTOR ENGINEERS CABLE, #12/3 S O CORD, 500
GRAYBAR CABLE, #12/3 S O CORD, 500
ELECA753 | AMERICAN CONNECTOR ENGINEERS CABLE, #14 THHN BLACK, STR
ELECA754 | AMERICAN CONNECTOR ENGINEERS CABLE, #14 THHN BLUE, STRA
ELECA755 | AMERICAN CONNECTOR ENGINEERS CABLE, #14 THHN GREEN, STR
GENERAL ELECTRIC SUPPLY CO. CABLE, #14 THHN GREEN, STR
GRAYBAR CABLE, #14 THHN GREEN, STR
ELECA756 | AMERICAN CONNECTOR ENGINEERS CABLE, #14 THHN RED, STRAN
GRAYBAR CABLE, #14 THHN RED, STRAN
ELECA757 | AMERICAN CONNECTOR ENGINEERS CABLE, #14 THHN WHITE STRA
GRAYBAR CABLE, #14 THHN WHITE STRA
ELECA758 | AMERICAN CONNECTOR ENGINEERS CABLE, #14/3 S O CORD, 600
GRAYBAR CABLE, #14/3 S O CORD, 600
ELECA761 | AMERICAN CONNECTOR ENGINEERS CABLE, #2 THHN, STR COPPER
GRAYBAR CABLE, #2 THHN, STR COPPER
ELECA764 | AMERICAN CONNECTOR ENGINEERS CABLE, #4 THHN, STR COPPER
GENERAL ELECTRIC SUPPLY CO. CABLE, #4 THHN, STR COPPER
GRAYBAR CABLE, #4 THHN, STR COPPER
WORLD ELECTRIC SUPPLY CABLE, #4 THHN, STR COPPER
ELECA767 | AMERICAN CONNECTOR ENGINEERS CABLE, #6/4 S O CORD, 600
GRAYBAR CABLE, #6/4 S O CORD, 600
ELECA771 | SILVERLINE MARINE CABLE, #12 THHN WHITE, STR
ELECA772 | SILVERLINE MARINE CABLE, #10 THHN RED, STRAN
ELECA773 | SILVERLINE MARINE CABLE, #10 THHN BLUE, STRA
ELECA791 | GENERAL ELECTRIC CABLE, #12 TYPE THNN
ELECA792 | SILVERLINE MARINE CABLE, #12 THHN, BROWN, ST
ELECA795 | ENCORE WIRE CABLE,#12THHN,ORANGE STRANDED
GENERAL ELECTRIC CABLE,#12THHN,ORANGE,STRANDED
ELECA810 | HOUSTON HW15400803
RAYBRO CABLE, #8/3 CONDUCTOR, STR
SILVERLINE MARINE CABLE, #8/3 CONDUCTOR, STR
ELECA827 | RAYBRO CABLE, #12/9 CONDUCTOR, UN
SILVERLINE MARINE CABLE, #12/9 CONDUCTOR, UN
ELECA831 | HOUSTON WIRE & CABLE SEE DESCRIPTION
ELECA838 | CME WIRE & CABLE ORDER BY DESCRIPTION
SILVERLINE MARINE CABLE, #8 THHN, BLACK, STR
ELECA850 | SOUTHWIRE CO. OBD
ELECA860 | BELDEN 9314
ELECN508 | GENERAL ELECTRIC CO. CR305X100E
ELECT029 | SIEMENS 14DUD32AA
SIEMENS 14DUD32BF
ELECT217 | ALLEN BRADLEY CO. 100-C16D10
ELECT221 | SQUARE D 9001-KA3
ELECX273 | SQUARE D Q0230
ELEDI018 | MANUF. UNKNOWN/CODE NA/VARIOUS 1N4004
ELEEN021 | SAFETY LINE INC. N20168FHLRT
STAHLIN N20168FHLRT
ELEEN027 | STEEL CITY 52171
STEEL CITY 52171 1/2 & 3/4
ELEEN028 | BELL (HUBBELL-BELL SUBSIDARY) 275SL
PERFECT LINE MFG. TX14-5-L
PERFECT LINE MFG. TX145
RACO 5332-0
ELEEN029 | RED DOT CORP. 2IH5-2
ELEEN031 | RACO 670RAC
RACO 8660-1
STEEL CITY 58371-1/2
ELEEN034 | BELL (HUBBELL-BELL SUBSIDARY) 277-4L
PERFECT LINE MFG. 2IH4-2
ELEEN070 | HOFFMAN ELECTRICAL ENCLOSURES A-14128CHSCFG
ELEEN105 | GENERAL ELECTRIC CO. TH3361R
SQUARE D H361RB
ELEEN107 | ALLIED MOULDED PRODUCTS 9331-ESC2
CARLON 114-OW
ELEEN222 | THOMAS & BETTS RS-12
ELEEN224 | LEVITON 86003
ELEEN230 | RACO 907
STEEL CITY RS8CC
ELEEN242 | RACO 752
STEEL CITY 52C1
ELEEN244 | RACO 5146-0
ELEEN245 | LEVITON 6196
RACO MX1250S
ELEEN248 | RACO 5155-0
ELEEN249 | BELL (HUBBELL-BELL SUBSIDARY) 223-2-V
GENERAL ELECTRIC RX 5148-0
THOMAS AND BETTS PERFECTLINE WR281C
ELEEN250 | BELL (HUBBELL-BELL SUBSIDARY) 5175-0
RACO 5175-0
ELEEN251 | RACO 5175-0
ELEEN262 | APPLETON FSK-WR1
ELEEN271 | LEVITON 80401I
P & S SWITCHES TP26-I
SLATER ELECTRIC M26-1V
ELEEN501 | RACO 670
STEEL CITY 58371 1/2
ELEEN522 | AUSTIN ELECTRIC AB12126SB
HOFFMAN ELECTRICAL ENCLOSURES A12R126
ELEEN523 | AUSTIN ELECTRIC AB12126JFCX
ELEEN525 | HOFFMAN ELECTRICAL ENCLOSURES A12R84
ELEEN527 | AUSTIN ELECTRIC AB15126RB
HOFFMAN ELECTRICAL ENCLOSURES A15R126
ELEEN545 | PERFECT LINE MFG. T11-L
RACO 5320-0
RED DOT CORP. IH3-1
ELEEN546 | APPLETON FSS-1-75
ELEEN547 | APPLETON FS-1-75
CROUSE HINDS FS-2
ELEEN558 | AUSTIN ELECTRIC AB664RB
B-LINE ELECTRICAL 664RTSC
HOFFMAN ELECTRICAL ENCLOSURES A-6R64
ELEFU021 | CUTLER-HAMMER C381FB
TYCO / BUCHANAN 0358FB
ELEFU025 | BUSSMANN AGC-1R
GOULD SHAWMUT FUSES GGC-1
ELEFU073 | BUSSMANN BAF-20
GOULD SHAWMUT FUSES OTM-20
LITTELFUSE BLF-20
ELEFU079 | BUSSMANN AGC-3
GOULD SHAWMUT FUSES GGC-3
ELEFU083 | BUSSMANN MDL-3
GOULD SHAWMUT FUSES GDL-3
LITTELFUSE 313-003
ELEFU090 | BUSSMANN FRS-30
GOULD SHAWMUT FUSES TRS30R
ELEFU107 | BUSSMANN NOS-50
GOULD SHAWMUT FUSES OTS-50
ELEFU110 | BUSSMANN BAF-6
GOULD SHAWMUT FUSES OTM-6
ELEFU148 | BUSSMANN KTK-10
GOULD SHAWMUT FUSES ATM-10
RELIANCE ELECTRIC MCL 10
ELEFU236 | BUSSMANN FNM-10
GOULD SHAWMUT FUSES TRM-10
ELEFU265 | BUSSMANN KIT #270
BUSSMANN ND-270
ELEFU273 | BUSSMANN GMC 250 MA
FERRAZ SHAWMUT GSC 1/4
ELEFU276 | BUSSMANN KTK-15
LITTELFUSE KLK-15
ELEFU292 | BUSSMANN FNQR-4
LITTELFUSE KLDR-4
ELEFU378 | GOULD SHAWMUT FUSES ATQR-5
LITTELFUSE KLDR-5
ELEFU385 | GOULD SHAWMUT FUSES TRM-6
LITTELFUSE FLM-6
ELEFU402 | BUSSMANN FNQ-R2
ELEFU414 | BUSSMANN FNQ-R-1
SQUARE D 2543020100
SVEDALA BULK MATERIALS HANDLIN 11120-MCC-1
ELEFU415 | BUSSMANN FNQR1-6/10
SQUARE D 2543020161
ELEFU432 | BUSSMANN KTK-R-15
LIMITRON KTK-R-15
SVEDALA BULK MATERIALS HANDLIN 11120-4-301-11
ELEFU439 | FERRAZ SHAWMUT AJT70
SVEDALA BULK MATERIALS HANDLIN 11120-4-301-9
ELEFU446 | SQUARE D 2541300090
ELEFU447 | BUSSMANN KTK-R-1
ELEFU449 | BUSSMANN FRN-R-1-6/10
ELEFU466 | ALLEN BRADLEY CO. 1492-WFB4250
ELEFU482 | GENERAL ELECTRIC CO. 323A2357P21
ELEFU494 | BUSSMANN FNQ-R-5
LITTELFUSE KLDR 5
STOCK EQUIPMENT FE9101
ELEFU504 | BUSSMANN FNQ-R-10
STOCK EQUIPMENT AFE10639
ELEFU505 | GOULD ATM 30/35
STOCK EQUIPMENT AFE12737
ELEFU513 | GOULD ATDR7
ELEFU518 | BUSSMANN FNQ-15
ELEFU550 | BUSSMANN LP-CC-30
ELEMC004 | ALLEN BRADLEY CO. KLR12CTB TCI
SVEDALA BULK MATERIALS HANDLIN 11120-4-301-22
ELEMR016 | GENERAL ELECTRIC 5KS213STE105
ELEPS013 | HEVI-DUTY SDN5-24-100-P
ELERL070 | ALLEN BRADLEY CO. 700HA32A1
ELERL171 | ALLEN BRADLEY CO. 700-N-400-A1
ELERL183 | ALLEN BRADLEY CO. 700HRM12TA17
ATC 319D016Q1C
ELERL184 | ALLEN BRADLEY CO. 700-HB33A13
SCHNEIDER ELECTRIC USA RUMF32F7
ELERL187 | IDEC RH2P-U-AC120
SQUARE D 8501KPR12V20
ELERL188 | ALLEN BRADLEY CO. 700-HA33A1
IDEC RR3PA-U-AC120
SQUARE D 8501KPR13V20
ELERL189 | IDEC SH2B-05
SQUARE D 8501NR42
ELERL190 | IDEC SR2P-05
SQUARE D 8501NR52
ELERL239 | ALLEN BRADLEY CO. 700PL600A1
ELERL326 | SQUARE D B5.5
ELERL351 | ALLEN BRADLEY CO. 700P400AI
SVEDALA BULK MATERIALS HANDLIN 11120-4-301-16
ELESH115 | SQUARE D OEKTCU269
ELESH121 | SQUARE D 9001-SKS43BH1
ELESH122 | SQUARE D 9001-SKS11BH1
ELESH393 | ALLEN BRADLEY CO. 800T-A6A
ELESH452 | HUBBELL 1223
LEVITON CS320
PASS & SEYMOUR CS20AC
ELESH459 | LEVITON 1222-2
ELESH463 | LEVITON 2651-2I
LEVITON CS115-2I
ELESH465 | LEVITON CS120-21
ELESS004 | LITTELFUSE V130LA20CP
SVEDALA BULK MATERIALS HANDLIN 11120-4-301-17
SVEDALA BULK MATERIALS HANDLIN 11120-5-302-9
ELEXF100 | SQUARE D 9070EL2D9
ELEXF101 | SQUARE D 9070EL3D9
ELEXF105 | GENERAL ELECTRIC CO. 328A1200PTIP1
ELEXF109 | SQUARE D EX45T3HCU
ELEXF118 | SQUARE D 9070-TF750D1
ELMBB260 | CAROL CABLE 03328.63.04
ELMBB300 | CAROL CABLE 03304.63.04
ELMBJ260 | PHILLIPS 22114-3 60-A17/52/SS
SYLVANIA 17755
ELMBK760 | PANDUIT CORP. PSL-MLDH-X
ELMCB780 | WOODHEAD 15W47
ELMCD180 | ALLEN-BRADLEY 700-N400A1
ELMCF240 | MINNESOTA MINING AND MANUFACTU 82A3
SCOTCHLOK 89D3
ELMCJ420 | ROTO - FLOAT S40NONC
ELMCM951 | COPPER HEAD INDUSTRIES SOLOSHOT-1230GHS500
PRO-LINE SAFETY PRODUCTS CO. PRO-TRACE-744120532
ELMCP643 | BURNDY CORP. MY29-3
ELNCT231 | VISHAY SEMICONDUCTOR 1N5060GP-E3/54
ELNCV009 | EDWARDS/HONEYWELL 878DEX-N5
ELNDR003 | MAGNETEK GPD515 MAGNETEK DRIVE
ELNPC001 | ALLEN BRADLEY CO. 1747-L514
ELNPC002 | ALLEN BRADLEY CO. 1746-P2
ELNPC050 | ALLEN BRADLEY CO. 1747-L552
ELNSB012 | WEIDMULLER INC. 9918840024
ELNSG431 | GENERAL ELECTRIC CO. 12HGA11S52
POWELL APPARATUS 12HGA11S52
ELNSG501 | SQUARE D KCL34250
ELNUP011 | CYBEREX 04-43-000001
ELNUP017 | CYBEREX 41-01-613671
ELNUP018 | IMC-BOXER 4715FS-12T-B50
MECHATRONICS UF12A12-BTH
ELUCO035 | ABB POWER T & D 843A01702
DETROIT COIL CO. (DECCO) 9-1966M
ELUCO042 | WESTINGHOUSE 169C206H02
ELUCO060 | GENERAL ELECTRIC CO. 15D21G023
GENERAL ELECTRIC CO. 15D21G23
ELUCO076 | GENERAL ELECTRIC CO. 006174582G022
ELUCO086 | E MANUFACTURING CO. B11863-1
GENERAL ELECTRIC CO. 0366A0701704
ELUCO133 | ABB POWER T & D 7465C57G02
ELUCO134 | ABB POWER T & D 7465C58G02
ELUED001 | ABB 184A414G12
ELUPL001 | RUSSELLSTOLL 3328-78
ELUPL003 | RUSSELLSTOLL 3428-78
ELUPL005 | RUSSELLSTOLL 3324-78
ELUPL006 | RUSSELLSTOLL 3323-78
ELURE018 | GENERAL ELECTRIC CO. 165A7844P3
ELURE026 | ASEA 52452062-310
ELUTB001 | GENERAL ELECTRIC CO. EB25B06
ELUTB002 | GENERAL ELECTRIC CO. EB25B12
GENERAL ELECTRIC CO. EB25B12C
ELUTB006 | GENERAL ELECTRIC CO. EB25B04
ENCOD004 | BARFIELD MANUFACTURING CO. BASE196430TPH-221
CONTINENTAL COLUMBUS CORP. (PER SPEC) SW-364-19-TH-SS
POWERGRID SOLUTIONS INC. PER SPEC SSED315/25306419SSJEA
FIBBD001 | ALUMA FORM 11/4-201-SSB-100
BANDIT G43299
FIBBK001 | BANDIT G44299
FIBBX001 | BARFIELD MANUFACTURING CO. BA163148FMDD-SB
FUTURE WORKS FW304812AL
FIBCL001 | PREFORMED LINE PRODUCTS CO. ATC-20M
FIBCP001 | CORNING OPTICAL COMMUNICATIONS FDC-CP1P-06-19
FIBCR001 | PLP 50603745
FIBCR002 | PLP 50603746
FIBCSF24 | PREFORMED LINE PRODUCTS 710012375U
FIBCU001 | DULMISON FODLC1190
PREFORMED LINE PRODUCTS CO. 8003042
FIBDE001 | PREFORMED LINE PRODUCTS CO. 28729951
FIBDE002 | PREFORMED LINE PRODUCTS CO. 2872101
FIBDE003 | AFL ADELE578/613C
PREFORMED LINE PRODUCTS CO. 28729791 ( NO SUB )
FIBDE007 | AFL ADELE693/737C
PREFORMED LINE PRODUCTS CO. 28729946
FIBFB001 | ESTEX 2511V-JEA
WESTERN ELECTRIC CO. FR-DB
FIBMT001 | BANDIT D51289
FIBPP001 | CORNING OPTICAL COMMUNICATIONS FDC-002
FIBPP002 | CORNING OPTICAL COMMUNICATIONS FDC-CMH-072
FIBSC001 | 3M 2178-L/S
FIBSR002 | MMM/3M 2181-LS
FIBST003 | CORNING OPTICAL COMMUNICATIONS M-67-048-C
FIBSU001 | PREFORMED LINE PRODUCTS CO. 44009952
FIBSU002 | PREFORMED LINE PRODUCTS CO. 44009798
FIBSU005 | AFL ASU574/598
DULMISON FOHSU 2340 ( NO SUB )
PREFORMED LINE PRODUCTS CO. 43009945
FIBSU006 | AFL ASU683/710
DULMISON FOHSU2600
PREFORMED LINE PRODUCTS CO. 43009947
FIBVD001 | PLP 5052274
FIBVD002 | PLP 50509862
FUSHO020 | S AND C ELECTRIC CO. 86152R2
FUSHO026 | S AND C ELECTRIC CO. 192323-S103
FUSHO045 | S AND C ELECTRIC CO. 3095
FUSSU039 | BUSSMANN FRN-R-10
LITTELFUSE FLNR-10
FUSSU089 | S AND C ELECTRIC CO. 444001R1
FUSSU199 | S AND C ELECTRIC CO. 823001
FUSSU204 | S AND C ELECTRIC CO. 484300R3
FUSSU206 | S AND C ELECTRIC CO. 822010
FUSSU222 | S AND C ELECTRIC CO. 614125
FUSSU228 | COOPER IND., BUSSMANN DIVISION 38CAVH0.5E
FUSUG011 | BUSSMANN NON-25
CEFCO OT25/250
CHASE SHAWMUT CO. OT-25
LITTELFUSE NLN-25
FUSUG015 | BUSSMANN NON-50
CEFCO OTN50
CHASE SHAWMUT CO. OT-50
LITTELFUSE NLN-50
FUSUG020 | COOPER POWER 4000358C16CB
FUSUG023 | COOPER POWER 4000358C08B
COOPER POWER SYSTEMS 4000358C08M
FUSUG024 | COOPER POWER 4000358C10B
COOPER POWER SYSTEMS 4000358C10M
FUSUG025 | COOPER POWER 4000358C12B
COOPER POWER SYSTEMS 4000358C12M
FUSUG026 | COOPER POWER 4000353C14B
COOPER POWER SYSTEMS 4000353C14M
FUSUG035 | S AND C ELECTRIC CO. 123040R4
FUSUG036 | S AND C ELECTRIC CO. 123050R4
FUSUG037 | S AND C ELECTRIC CO. 123060R4
FUSUG038 | S AND C ELECTRIC CO. 123075R4
FUSUG039 | S AND C ELECTRIC CO. 123100R4
FUSUG040 | S AND C ELECTRIC CO. 123125R4
FUSUG041 | S AND C ELECTRIC CO. 123150R4
FUSUG042 | S AND C ELECTRIC CO. 123250R4
FUSUG047 | S AND C ELECTRIC CO. 123200R4
FUSUG048 | COOPER POWER SYSTEMS 4000353C17B
COOPER POWER SYSTEMS 4000353C17M
GAUCM004 | QUALITROL 050-35E
GAUGL003 | QUALITROL BEZ-627-1
GAULF001 | QUALITROL 092-35BB
GAULF003 | GENERAL ELECTRIC CO. 135B1248P21
QUALITROL 092-35-CD
GAUOL003 | GENERAL ELECTRIC CO. 0109B1638701
GENERAL ELECTRIC CO. 0109B1638901
GAUOL011 | ABB POWER T & D 458A008-12
ITE 458A008-12
QUALITROL 006-12-IT36
GAUTP002 | MC GRAW EDISON CZ044025400A
QUALITROL 104-663-01
GAUTP009 | QUALITROL 104-384-03
WESTINGHOUSE 8707D99H03
GAUTP019 | GENERAL ELECTRIC CO. W8013BEP31
QUALITROL 104-379-01
GAUTP021 | QUALITROL CORP. 104-314-01
WAUKESHA ELECTRIC SYSTEMS INC. 0910213R0110
GCBBB222 | ABB POWER T & D GPHL010219P1
GCBBB223 | ABB POWER T & D KA000072-01
GRICA001 | KELLEMS 022-01-1263
GRIRI001 | KELLEMS 044-20-1128
LEWIS SLPGA-1
GRIRI002 | LEWIS PAG-2
GRISA001 | DULMISON HSU2305
PREFORMED LINE PRODUCTS CO. AGS-5121
SLACAN 80240
GRISA004 | DULMISON HSU2985
PREFORMED LINE PRODUCTS CO. AGS-5134
SLACAN 80248
GUALI006 | CHANCE 29AMG-035
DULMISON ALG1245
FLORIDA WIRE AND CABLE FWLG-29-111
HELICAL 29ALG-526
PAYER PIGEON-29-AL
PREFORMED LINE PRODUCTS CO. MG-0139
SLACAN 80734
GUALI007 | CHANCE 35AMG-047
DULMISON ALG1665
FLORIDA WIRE AND CABLE FWLG-35-117
HELICAL 35ALG-532
PREFORMED LINE PRODUCTS CO. MG-0145
SLACAN 80746
GUYGR003 | DULMISON SGG-1255C
FLORIDA WIRE AND CABLE FLB-3800
HELICAL HG-312-1/2
PREFORMED LINE PRODUCTS CO. BG-2115
SLACAN 15910
HDWCC050 | COLUMBUS MCKINNON M244
CROSBY GROUP INC. G-450, 1/8"
INDDM013 | ABB VV-A 7052750
INDPG149 | HELICOID DIVISION F4D3F3A0
WIKA 4346870
INRSC002 | S AND C ELECTRIC CO. SA-43828-A
INSPG010 | LAPP 315010-70
NGK-LOCKE, INC. SS02010G41/K0100
NGK-LOCKE, INC. SS02010LG
VICTOR INSULATORS 1746
INSPG205 | LAPP 315205-70
NEWELL 231002-7001
NGK-LOCKE, INC. PS01110
VICTOR INSULATORS 1751I
INSPG210 | LAPP 315210-70
NEWELL 231004-7001
NGK-LOCKE, INC. PS02010
PORCELAIN PRODUCTS CO. 200SU
S AND C ELECTRIC CO. 5662-009
VICTOR INSULATORS 1753I
INSPG278 | LAPP 315278-70
NEWELL 41530-7001
NGK-LOCKE, INC. PH03510
PORCELAIN PRODUCTS CO. 350HU
VICTOR INSULATORS 1765
INSPG304 | LAPP 315304-70
NEWELL 47805-7001
NGK-LOCKE, INC. PS090201
PORCELAIN PRODUCTS CO. 900SU
VICTOR INSULATORS 17PA23
INSPG308 | LAPP 315308-70
NEWELL 47825-7001
NGK-LOCKE, INC. PH090201
PORCELAIN PRODUCTS CO. 900HU
VICTOR INSULATORS 17PA28
INSST011 | LAPP J-097535
INSSU005 | LAPP 61236H-70
NGK 40S360
PSN COMPONENTS PSN101-320
JUNLO001 | BLACKBURN JJ2C1033H
COOPER POWER SYSTEMS LJ225C3B
ELASTIMOLD 274J3
HUBBELL 228J3B
LAMIN001 | GENERAL ELECTRIC CO. 69A21/TS
PHILLIPS LIGHTING 69A21/TS
SYLVANIA 69A21/TS/8M
LINPU001 | CONDUX INTERNATIONAL 85612-85
GREENLEE TOOL 430
LTCBE116 | BECKWITH ELECTRIC CO. M-2025B
LTGBL029 | SYLVANIA QTP2X96T12UNV
LTGBL045 | GENERAL ELECTRIC M175MLTAC3M-5GEK
MAGNETEK M175MLTAC3M500K
OSRAM 64782
OSRAM M175/MULTI-KIT BAL47735
WESTWARD 3A531
LTGFX025 | DAYBRIGHT WR41141
LITHONIA LIGHTING DMW132-120
METALUX VT3132DRUNV
LTGFX061 | LITEWAY SL240KL
LITHONIA LIGHTING L232 MV
METALUX ICF-232-UNV-EB81-U
LTGFX078 | LITHONIA LIGHTING TWP LED 20C 700 50K T3M MVOLT
LTGIN028 | GENERAL ELECTRIC CO. 0116B6709G1
LTGLP021 | PHILLIPS LIGHTING 6S6DC 130V
SYLVANIA 6S6DC 130V
W W GRAINGER 4V756
LTGLP025 | GENERAL ELECTRIC CO. 90PARH1500FL25TP
LTGLP040 | GENERAL ELECTRIC F48T12/D/HO
PHILLIPS LIGHTING F48T12/D/HO
LTGLP047 | GENERAL ELECTRIC F32T8/SPX30
PHILIPS LIGHTING F32T8/TL830/ALTO
SYLVANIA F032/835/ECO
SYLVANIA FO32/735/ECO
WESTWARD 6VR89
LTGLP051 | GENERAL ELECTRIC CO. 100A/RS 130V
PHILLIPS LIGHTING 100 A/RS/VS
SYLVANIA 100A19/RS
LTGLP059 | GENERAL ELECTRIC 17325
PHILIPS LIGHTING 69A21/TS/8M-130V
SYLVANIA 69A21/TS/8M
WESTWARD 4V752
LTGLP060 | CREE A19-75W-27K-U1
TOPAZ LIGHTING CORP. LA19/12/27K/D-46
LTGLP065 | OLYMPIA CL-40W-8-55K-E39
LTGLP091 | GENERAL ELECTRIC CO. 120MB
SQUARE D 2550101027
LTGLP097 | LED TRONICS UTL24X-1IW
LTGLP131 | GENERAL ELECTRIC CO. 3C524006
GENERAL ELECTRIC CO. Q500T3/CL
PHILLIPS LIGHTING 500T3/CL
SYLVANIA 500T3QCL 130 V
SYLVANIA 58902
LTGLP144 | GENERAL ELECTRIC F96T12/CW/WM-ECO
LTGLP148 | GENERAL ELECTRIC CO. F34CW/RS/WM
SYLVANIA F34CWX/SS
LTGLP155 | GENERAL ELECTRIC CO. F30T12/CW/RS
SYLVANIA F30T12/CW/RS
LTGLP158 | GENERAL ELECTRIC 75PAR/H/NFL25
SYLVANIA 80PAR38/HAL/S/NFL25-120V
LTGLP192 | DATA DISPLAY PRODUCTS 1835L-S3-G-CG
LTGLP220 | GENERAL ELECTRIC 1E674(GRAINGER P/N)
GENERAL ELECTRIC MVR100/U/MED
SYLVANIA M100/U/MED
LTGLP269 | LEDTRONICS 6508805206
SQUARE D 6508805206
LTGLP270 | LED TRONICS 6508805204
SQUARE D 6508805204
LTGPC001 | TORK 5007M
LTGPC021 | AREA LIGHTING CO. INC. AA105
HUBBELL PBT-1
INNER-TITE K4021C
TORK TORK 3000
LTGPC023 | AREA LIGHTING CO. INC. AT15
DAYTON MODEL 2E331
INTERMATIC CORP. K4121C
PRECISION BRAND T-15
TORK 2101
LUBGR151 | WESTINGHOUSE 512A196H07
LUBGR200 | ABB POWER T & D 560A03007
LUBGR210 | ALCOA 3,157,735
ALCOA ALNOX10T
MARFB001 | COTT 7133B56OOW2849+4BS
METAD003 | BROOKS EKSTROM PTR-K
MARWELL 2200K-SP-2885-4-8
METBK002 | FABRICATED METALS PMBAL-38
METCT007 | ABB POWER T & D 7524A10G05
GENERAL ELECTRIC CO. 753X051005
METCT008 | ABB POWER T & D 7524A10G08
GENERAL ELECTRIC CO. 753X051008
METCT009 | ABB POWER T & D 7524A10G10
GENERAL ELECTRIC CO. 753X051010
METCT010 | ABB POWER T & D 7524A10G22
GENERAL ELECTRIC CO. 753X051012
METCT011 | ABB POWER T & D 7524A10G23
GENERAL ELECTRIC CO. 753X051014
RITZ INSTRUMENT TRANSFORMERS I 111553003 149013
METCT013 | ABB POWER T & D 923A185G12
METCT022 | ABB POWER T & D E-923A185G01
GENERAL ELECTRIC CO. 756X050001
RITZ INSTRUMENT TRANSFORMERS I 112026103 149077
METCT023 | ABB POWER T & D 923A185G05
GENERAL ELECTRIC CO. 756X050005
RITZ INSTRUMENT TRANSFORMERS I 112026103 149081
METCT024 | ABB POWER T & D 923A185G09
GENERAL ELECTRIC CO. 756X050007
RITZ INSTRUMENT TRANSFORMERS I 112026103 149085
METLK006 | INNER-TITE E-S38900L
METLK010 | INNER-TITE M-0049
METSE014 | AMERICAN CASTING 7001-GRY-JEA-JUN
METSE016 | AMERICAN CASTING 7001-BLK-JEA-AUG
METSE017 | AMERICAN CASTING 7001-PUR-JEA-SEP
METSE018 | AMERICAN CASTING 7001-DKB-JEA-OCT
METSE019 | AMERICAN CASTING 7001-YLW-JEA-NOV
METSE020 | AMERICAN CASTING 7001-LTG-JEA-DEC
METTS003 | BROOKS E. J. 107-54515
METVT001 | ABB POWER T & D 7525A85G01
GENERAL ELECTRIC CO. 763X03001
KUHLMAN D913020S0
RITZ INSTRUMENT TRANSFORMERS I 121531009.395000
METVT003 | ABB POWER T & D 7526A63G02
GENERAL ELECTRIC CO. 766X034002
KUHLMAN F914G120S0
RITZ INSTRUMENT TRANSFORMERS I 122031010.395685.
METVT004 | RITZ INSTRUMENT TRANSFORMERS I 11031010.60343 VEF25-10
MOLAS001 | BURNDY CORP. YFMR34
RICHARDS MFG. CO. RMLA500
MOLCO004 | BURNDY CORP. ZM14-25
DOSSERT MC-250-14
MAC ELECTRICAL CONNECTORS ME250-14
MOLCO005 | BURNDY CORP. ZM20-25
DOSSERT MC-250-20
MAC ELECTRICAL CONNECTORS ME250-20
MTRCM010 | GENERAL ELECTRIC CO. C176
MAGNETEK C658
SIEMENS-ALLIS W641-257
MTRCM015 | DAYTON 6K305-R606553
HIGH VOLTAGE BREAKERS INC. A242R5400
HIGH VOLTAGE BREAKERS INC. R5400
MARATHON MOTOR 056B17DRR70022A1
MTRPI004 | ABB POWER T & D 0001099231
ABB POWER T & D 2041C89H01
NUTKD001 | KINDORF B-911-3/8
NUTTE001 | ALUMA-FORM AF6510
BARRON BETHEA EN-4A
CHANCE 6510
CONTINENTAL ELECTRIC TN-5
DIXIE ELECTRIC D-6510
FLORIDA WIRE AND CABLE FW6510
JOSLYN HI-VOLTAGE CORP. J6510
MC GRAW EDISON DG1E1
POWERLINE HARDWARE CO. P6510
UTILITIES SERVICE C580
OCBGEE54 | GENERAL ELECTRIC CO. 0193A4434244
GENERAL ELECTRIC CO. 0193A4434P244
OCBGEI05 | GENERAL ELECTRIC CO. 193A4432330
OCBGEI06 | GENERAL ELECTRIC CO. 0132A1211040
GENERAL ELECTRIC CO. 6477336P1
SQUARE D 2552S18G1-353
OCBGEM03 | GENERAL ELECTRIC CO. 0177V0561021
OCBGEN06 | GENERAL ELECTRIC CO. 0132A1550G001
OCBITD05 | ABB 455A00302
OCBMEA05 | PENNSYLVANIA TRANSFORMERS SHD00977A00A
OCBMEA09 | PENNSYLVANIA TRANSFORMERS SHC01711A00A
PEDTE002 | S AND C ELECTRIC CO. CPA-6064-33-PNT101
PININ003 | MACLEAN POWER SYSTEMS J224Z
PLACR001 | CHANCE 4047
JOSLYN HI-VOLTAGE CORP. J4049
PLCAB002 | ALLEN BRADLEY CO. 1746-NI041
ALLEN BRADLEY CO. 1746-NIO4I
PLGVT002 | CHARDON ELECTRICAL COMPONENTS 9U60BBIP
COOPER POWER 2637193B01M
COOPER POWER SYSTEMS 2637193B01M
COOPER POWER SYSTEMS DIP625A
ELASTIMOLD K650B1P
ITT BLACKBURN T16C
POLAL001 | COOPER POWER SYSTEMS JEA PS28
VALMONT INDUSTRIES, INC. 400060108T4M
POLAL010 | GENERAL STRUCTURES, INC. CPA-2-8025-35-STD-PWDR CT-PK11
HAPCO RTA35D8B4-**X
POLST001 | VALMONT ELECTRIC DS330-600W350-D1-FPGV-VPRO105-
RADAN002 | SCALA TY-900
RADCO001 | GENERAL ELECTRIC SD09-MDCESNNSNN
GENERAL ELECTRIC SD9-C-ES
RAICA001 | B-LINE SYSTEMS INC. B-230-ZN
KINDORF B-915
RAICH001 | B-LINE SYSTEMS INC. B-22-AL-1 7/8H
KINDORF B-905-AL-10
RECPA002 | CHARDON ELECTRICAL COMPONENTS 9U01BEW500
COOPER POWER SYSTEMS LPC225
ELASTIMOLD 273DRG-3
REGVO002 | COOPER POWER SYSTEMS SEND SPEC W/QUOTE
SIEMENS SEND SPEC W/QUOTE
RELAP005 | SIEMENS-ALLIS W-551-102
SQUARE D 4491S1W34
RELAU045 | GENERAL ELECTRIC CO. 12HFA51A42H
RELBC002 | BECKWITH ELECTRIC CO. M-0329B-C1
RELBE001 | BECKWITH ELECTRIC CO. M-3425A-CS6S0S5H0B1TH1H10
RELBE002 | BECKWITH ELECTRIC CO. M-3311A-S4605H0B1THCH10
RELBG001 | S AND C ELECTRIC CO. 38220-BH
RELBG003 | S AND C ELECTRIC CO. 238062-B
RELIC030 | STRUTHERS-DUNN INC. 219BBXP-125D
RELIC063 | WESTINGHOUSE 766A025G01
WESTINGHOUSE AR440A
RELSP001 | QUALITROL 909-300-01
RELSP002 | QUALITROL 909-300-01
RELSP009 | QUALITROL 900-014-02
RELTP002 | GENERAL ELECTRIC CO. 12XCA28A1
RODAR005 | CHANCE 80AAR-059
DULMISON AAR 2305
HELICAL AAR-539
PREFORMED LINE PRODUCTS CO. AR-0135
RODAR007 | CHANCE 100AAR-070
DULMISON AAR2950
HELICAL AAR-547
PREFORMED LINE PRODUCTS CO. AR-0143
RODAR008 | CHANCE 100AAR-086
DULMISON AAR 3835
HELICAL AAR-553
PREFORMED LINE PRODUCTS CO. AR-0164
SCWHQ412 | BURNDY CORP. 38X100HEBBOX
SCWHQ414 | BURNDY CORP. 38X125HEBBOX
SCWHQ415 | BURNDY CORP. 38X150HEBBOX
SCWHQ417 | BURNDY CORP. 38X200HEBBOX
SIGCA001 | UTICOM SYSTEMS INC. U8050C-1051
SIGDA003 | UTICOM SYSTEMS INC. U2028W-JEA-FL
SIGDA009 | UTICOM SYSTEMS INC. U6080D-JEA
SIGDA010 | UTICOM SYSTEMS INC. U1420W-JEA-FL
SIGDA011 | UTICOM SYSTEMS INC. U2014DP-JEA-FL
SIGPO014 | UTICOM SYSTEMS INC. UTL2-72INCH-GREEN
SLEAL001 | ANDERSON VANS6-6
BURNDY CORP. YSS6RG2
HOMAC SNG66
ITT BLACKBURN TR61
KEARNEY 30008
PENN-UNION PNK-44
SLEFT008 | ANDERSON FTR-636
BURNDY CORP. YDS361AT
HOMAC 2186
KEARNEY HR636-37AL
SLEFT013 | ALCOA 8030.125-4014.422
BURNDY CORP. YTS48R48RS
FARGO TJA-4121
SLEMO001 | BURNDY CORP. Z88C3429
DOSSERT MIS25-60-138
MULTI-AMP CORP. USS-500
SLESE001 | ANDERSON ACS-4-6
ANDERSON VAUS6-6
BURNDY CORP. YSU2W4W
HOMAC UIB-46
ITT BLACKBURN CS67
KEARNEY 20692
PENN-UNION PSK-24
SOCEY001 | RELIABLE POWER PRODUCTS SEL-687
SOCEY005 | FLAGG (MIF) 35000-1-5/16
RELIABLE POWER PRODUCTS SE8-1437-7
SOLTL001 | FRY METALS 50/50
G AND W ELECTRIC SPECIALTY CO. #228
MAC PRODUCTS INC. MBS-55
NATIONAL SMELTING 50/50
WILLARD FABRICATORS 50/50
SOLTL002 | FRY METALS 40/60
G AND W ELECTRIC SPECIALTY CO. #229
MAC PRODUCTS INC. MBS-46
NATIONAL SMELTING 40/60
WILLARD FABRICATORS 40/60
SPDEX002 | HUBBELL POWER SYSTEMS, INC. FPXL-10-2S-50T-KIT
SPLWY005 | ELASTIMOLD K655YDR
SPLWY007 | THOMAS AND BETTS K656CY-HAC01-H AC01-L AC01
SPLWY010 | ELASTIMOLD K656CH-HAC01-HAC01-LAC03-LAC03
RICHARDS MFG. CO. P625JHA32H92M23-JEA
STLDO010 | HAPCO 46815P
STLDO011 | HAPCO 51733P
STLRE002 | TRINETICS 31225800
STPST001 | BRIDGEPORT 903S
STEEL CITY HS-103
STPST002 | APPLETON ELECTRIC CO. CL-75
BRISON HW-7
HOLUB IND. 16-922
RACO INC. 1333
STEEL CITY HS-102
STPST003 | APPLETON ELECTRIC CO. CL-125
BRIDGEPORT 904-S
BRISON HW-12
HOLUB IND. 16-924
RACO INC. 1335
STEEL CITY HS-104
STPST004 | APPLETON ELECTRIC CO. CL-150
BRISON HW-15
HOLUB IND. 16-925
RACO INC. 1336
STEEL CITY HS-105
STPST005 | APPLETON ELECTRIC CO. CF-200
HOLUB IND. 16-416
RACO INC. 2238
STEEL CITY HS-906
STPST007 | APPLETON ELECTRIC CO. CF-300H
HOLUB IND. 16-418
RACO INC. 2240
STEEL CITY HS-908
STPST008 | APPLETON ELECTRIC CO. CF-400H
HOLUB IND. 16-420
RACO INC. 2242
STEEL CITY HS-910
SWECO005 | GENERAL ELECTRIC CO. 285A6477G1X2
SWECO019 | GENERAL ELECTRIC CO. 16SB1AB300SSM2V
SWECO037 | GENERAL ELECTRIC CO. CR305X130N
SWECO039 | ALLEN BRADLEY CO. 800T-H2B
SWECO040 | GENERAL ELECTRIC CO. 16SB10226A9890G1X2
HEVI DUTY ELECTRIC CO. 1005330
SWEHO020 | BRIDGES ELECTRIC INC. 860 HPO
SOUTHERN STATES PBO-1-341200 LP
USCO POWER EQUIPMENT CORP. HH6-3812-LP
SWELI001 | GENERAL ELECTRIC CO. 0172C7622G003
SWEOL003 | GENERAL ELECTRIC CO. 115A165700038
SWEPR005 | ALLEN BRADLEY CO. 836T-T254J
ITE 894A502-01
SWEPR008 | ABB POWER T & D GPHL011767R16
ABB POWER T & D GPHL011767R16-R
SWEPT001 | THOMAS & BETTS 3188C0075G1
SWERB001 | BRIDGES ELECTRIC INC. 715-03T
CLEAVELAND/PRICE INCORPORATED CA13JA02G01
SWERP001 | S AND C ELECTRIC CO. 803600R2
SWERP002 | S AND C ELECTRIC CO. 99113-Q100
SWERP012 | S AND C ELECTRIC CO. 9931-002
SWERP013 | S AND C ELECTRIC CO. 81603R2
SWERP014 | S AND C ELECTRIC CO. TA-2007-1
SWTIC003 | SQUARE D CLASS 9007 TYPE MA-11
SWTIC040 | ALLEN BRADLEY CO. 800T-H2A
SWTLM047 | NAMCO EA170-14100
SWTLM048 | NAMCO EA170-15100
SWTPB010 | SQUARE D OEKTAU269
SWTPR008 | FURNAS ELECTRIC 69WB5
TAPMU001 | ARNCO INC. 20000153
CONDUX 08096401
NEPTCO RP3300P
TAPWM001 | PANDUIT CORP. PSCB-5Y
TBJAB044 | ABB POWER T & D KRPA11DG125
POTTER AND BRUMFIELD KRPA11DG125
TBJDB024 | COEN 2690-814-46
GENERAL ELECTRIC SUPPLY CO. IC693MDL340G
TBJDT005 | GENERAL MONITOR 10044-1
TBJEL196 | SHAWMUT FUSES A15QS20-2
TBJEL280 | GENERAL ELECTRIC CR306G004
TBJFI064 | GENERAL ELECTRIC 315A2660P003
GENERAL ELECTRIC B984C302AP012
PALL CORP. HC9021FDT4ZYGE
TBJGU020 | DWYER 2006D
TBJIC363 | GENERAL ELECTRIC 323A2357P21
TEECO001 | ALCOA TTOC13
TEECO002 | ALCOA TTOC17
THECS009 | MMM/3M SJ-3FB
THECS010 | 3M QI-6-4/0-10.5
THEHS007 | CANUSA-EMI CFW 2700-9.8-D
INERTIA-REPL HWT6521-10A
RAYCHEM WCSM-70/20-300-S
THEHS013 | RAYCHEM EHVS-6923-C42/76
TIEAS001 | PANDUIT CORP. AST25-5-C100
TELEWIRE PAN105086
TIECA005 | CATAMOUNT L-36-175-9-L
TIEPR003 | DULMISON STF 1170T
PREFORMED LINE PRODUCTS STF-1157-P
TLSCC155 | STREAMLIGHT, INC. 68750
TOLBP003 | RIPLEY CO. INC. BP-2A
TOLPC001 | OSH KOSH 4241
TOLPL007 | BAHCO 2628S-180
TRARP004 | COOPER POWER 4001030B52M
TRMCA002 | ELASTIMOLD 35MTG-HJ7504221 W/ CS420
MMM/3M 7654-S-HSG-4-S-L-MBAF
TRMEP200 | 3M QT-III-15FSN-2000-JEA
VALCH153 | GENERAL ELECTRIC CO. 0394A0991001
VALCH158 | ABB POWER T & D 513A271H01
SIEMENS-ALLIS 513A271H01
WESTINGHOUSE 513A271H01
VALSA106 | GENERAL ELECTRIC CO. 0377A0466007
VCBJO002 | JOSLYN HI-VOLTAGE CORP. 3070A0318P3
VLPNR010 | ABB POWER T & D 962A10502 w/ 042L00411
WIDCN031 | THOMAS AND BETTS 54112
WIDCN033 | THOMAS AND BETTS 54105
WIDCN049 | BLACKBURN 20 HPS
BURNDY CORP. KSU26
SQUARE D CPS210
WIDCN062 | LEVITON 5369-CY
PASS & SEYMOUR 5369-Y
WIDCN065 | THOMAS AND BETTS 54130
WIDCN068 | THOMAS AND BETTS 54153
WIDCN073 | BLACKBURN 2H
BURNDY CORP. KS22
SQUARE D C2
WIDDC045 | BRYANT ELECTRIC 9151N
PASS & SEYMOUR 9977
WIDDC046 | BRYANT ELECTRIC 9326
LEVITON 5032
PASS & SEYMOUR 7088
WIDDC047 | LEVITON 3431-GC
WIDGR004 | LAWSON PRODUCTS P25135
ROTANIUM 25135
WIDGR020 | APPLETON CG1850
WIDGR021 | APPLETON CG3150
WIDGR027 | APPLETON CG6275
WIDGR031 | APPLETON CG87125
CROUSE HINDS CGB498
WIDGR032 | APPLETON CG3750
CROUSE HINDS CGB194
WIDLG002 | LAWSON PRODUCTS 5816M01
WIDLG007 | LAWSON PRODUCTS P35337
ROTANIUM 35337
WIDLG026 | BLACKBURN BTC0208
PANDUIT CORP. CB70-14C
WIDPG012 | LAWSON PRODUCTS P52076
WIDPG033 | LEVITON 5466-C
WIDPG035 | GENERAL ELECTRIC CO. GED0511-H
LEVITON 8215C
WIDRP005 | LAWSON PRODUCTS P52079
WIDRP033 | GENERAL ELECTRIC CO. GCR20-2
HUBBELL CR20I
LEVITON CR20I
WIDRP036 | LEVITON GFNT1-1
WIDRP041 | APPLETON ARC6034BC
WIDRP054 | HUBBELL 5361-I
LEVITON 5361-I
WIDSP020 | THOMAS & BETTS 2RA18X
WIDST006 | CINCH 10-542
IDEAL 89-210
WIDST020 | ALLIED 70200235
GENERAL ELECTRIC CO. SP6000NS
NEWARK ELECTRONICS 87F2860
S. L. WABER INC. DG206
WIDST025 | GENERAL ELECTRIC CO. CR151B213A
WIDTI001 | DENNISON 08930
DENNISON 08930 W. R. BLACK
THOMAS AND BETTS TY526MX
WIDTI003 | DENNISON 08478
PANDUIT CORP. PLT2I-C0
THOMAS & BETTS TY525MX
WIDTI004 | DENNISON 08376
DENNISON 08376 NAT
PANDUIT CORP. PLT1.5I-C
THOMAS AND BETTS TY524M
WIDTI005 | DENNISON 08385
DENNISON 08385NAT
PANDUIT CORP. PLT2I-C
THOMAS & BETTS TY526M
WIDTL002 | LAWSON PRODUCTS P34812
WIDTL020 | PANDUIT CORP. PN10-14RL
WIDTL022 | THOMAS AND BETTS 14 RB-10
WIDTL055 | LAWSON PRODUCTS P38793
WIDTL060 | ROTANIUM P38523
WIDTL061 | LAWSON PRODUCTS P36687
WIDTL062 | LAWSON PRODUCTS P36684
WIDTL063 | LAWSON PRODUCTS 82944
WIDTL064 | LAWSON PRODUCTS P36648
WIDTL065 | LAWSON PRODUCTS P36583
WIDTL066 | LAWSON PRODUCTS P36537
WIDTL067 | LAWSON PRODUCTS P36522
WIDTL068 | LAWSON PRODUCTS P36458
WIDTL069 | LAWSON PRODUCTS P36298
WIDTL076 | LAWSON PRODUCTS P54578
WIDTL078 | LAWSON PRODUCTS P54575
WIDTL082 | LAWSON PRODUCTS P54572
WIDTL123 | LAWSON PRODUCTS P34767
WIDTL127 | LAWSON PRODUCTS P34641
WIDTL182 | LAWSON PRODUCTS P38903
WIDTL186 | LAWSON PRODUCTS P37492
WIDTL190 | LAWSON PRODUCTS 37327
WIDTL222 | LAWSON PRODUCTS P39383
WIDTR020 | PANDUIT CORP. PLT2S-C
THOMAS AND BETTS TY525M*
WIDTR021 | PANDUIT CORP. PLT1M-C
THOMAS AND BETTS TY523M
WIDTR022 | 3M 06240
THOMAS AND BETTS TY527M*
WIDTR023 | PANDUIT CORP. PLT4S-C
THOMAS AND BETTS TY528M
WIDTR024 | PANDUIT CORP. BT4M-C
THOMAS AND BETTS TY5234M
WIDTR025 | PANDUIT CORP. PLC2S-S10-C
THOMAS AND BETTS TY535M
WIDTR026 | 3M 06204
PANDUIT CORP. PLT4SCO
PANDUIT CORP. PLTHS-C0
THOMAS AND BETTS TY528MX
WIDTR027 | PANDUIT CORP. PLT2SCO
THOMAS AND BETTS TY525MX
WIDTR028 | 3M 06230
PANDUIT CORP. PLT9LH
THOMAS AND BETTS TY529M
WIDTR030 | THOMAS AND BETTS TY52315M
WIDTR032 | PANDUIT CORP. BT1.5ICO
THOMAS AND BETTS TY524MX
WIDWN009 | IDEAL 30-073.
WIDWN023 | IDEAL 30-454
WIDWN024 | IDEAL 30-076
WIDWN025 | G. B. ELECTRIC CORP. 10084
IDEAL 30-074
XFRPR001 | QUALITROL 415-P73C
XFRPR008 | QUALITROL GAS-087-1
XFRPT002 | S AND C ELECTRIC CO. 81349R6
XFRPT021 | ABB POWER T & D E-7526A63G02
RITZ INSTRUMENT TRANSFORMERS I 122031010.395685
XFRRG001 | SMITH EQUIPMENT 16391
BOLEB616
CDUCD021
CDUCD035
CDUCD042
CDUCU021
CDUCU023
CDUCU032
CDUCU041
CDUEL024
CDUEL026
CDUEL032
CDUHU024
CDUNP024
CDUNP024
CDUNP025
CDUNP028
ELECA604
ELECA623
ELECA746
ELECA847
ELECA851
ELECA854
ELECA855
ELECA870
FUSSU063
METRA002
WLDCA502