## Bid Tab
Addendum 4 Appendix B- Bid Workbook Only complete the Prices in Yellow Cells
096-19 Walnut St Gravity Sewer Replacement
*Unless otherwise noted, this column refers to paragraphs /sections found in the latest edition of the JEA’s Water and Wastewater Standards Manual. This document can be found on www.jea.com. **Reference found in this solicitation. ***Refer to 096-19 Technical Specifications & supplements
Item No. | M &P Spec No.* | Units | Est. Qty | Description | Unit Price | Total Cost
Total
1 | 801.XVI.1 | LF | 190 | 36" PVC SDR 26 Gravity Sewer - 10' - 12' Deep |  | 0
2 | 801.XVI.1 | LF | 280 | 36" PVC SDR 26 Gravity Sewer - 12' - 14' Deep |  | 0
3 | 801.XVI.1 | LF | 1250 | 36" PVC SDR 26 Gravity Sewer - 14' - 16' Deep |  | 0 | *Addendum #4
4 | 801.XVI.1 | LF | 940 | 36" PVC SDR 26 Gravity Sewer - 16' - 18' Deep |  | 0 | *Addendum #4
5 | 801.XVII.1 | LF | 540 | 20" PVC DR 25 Force Main |  | 0
6 | 801.XVII.3 | EA | 4 | 20" 22.5° Bend-DI, MJ |  | 0
7 | 801.XVII.3 | EA | 3 | 20" 45° Bend-DI, MJ |  | 0
8 | 801.XVII.3 | EA | 1 | 20" Tee-DI, MJ |  | 0
9 | 801.XVII.3 | EA | 2 | 20" Cap-DI, MJ |  | 0
10 | 801.XVII.1 | EA | 1 | 20" Force Main Connection |  | 0
11 | 801.XVI.1 | LF | 14 | 10" PVC SDR 26 Gravity Sewer - 10' - 12' Deep |  | 0
12 | 801.XVI.2 | LF | 725 | 8" PVC SDR 26 Gravity Sewer (Remove and Replace) - 8' - 10' Deep |  | 0
13 | 801.XVIII.1 | EA | 3 | 20" Gate Valve and Box |  | 0
14 | 801.XVI.7/*** | LF | 105 | 54" Steel Casing by Auger Jack and Bore |  | 0
15 | 801.XVIII.4 | EA | 1 | 2" ARV and Manhole |  | 0
16 | 801.XV.1 | EA | 1 | Force Main Receiving Pre-Cast Manhole (MH-1) - 10' - 12' Deep |  | 0
17 | 801.XV.3 | EA | 3 | Type "A" 4' Diameter Polymer Manhole - 10' - 12' Deep |  | 0
18 | 801.XV.1 | EA | 1 | Type "G" Pre-Cast Manhole (6-ft Diameter) - 12' - 14' Deep |  | 0
19 | 801.XV.1 | EA | 4 | Type "G" Pre-Cast Manhole (6-ft Diameter) - 14' - 16' Deep |  | 0
20 | 801.XV.1 | EA | 4 | Type "G" Pre-Cast Manhole (6-ft Diameter) - 16' - 18' Deep |  | 0
21 | 801.XV.1 | EA | 1 | Doghouse/Saddle Junction Manhole (MH-14: 10' x 8') - 16' - 18' Deep |  | 0
22 | 801.XV.3 | EA | 3 | Remove Existing Sanitary Sewer Manhole |  | 0
23 | 801.XVI.4 | LF | 580 | 4" Sewer Lateral Replacement |  | 0
24 | 02065*** | EA | 1 | Temporary 4" Diesel By-Pass Pump System |  | 0
25 | 801.XII.1 | LF | 118 | 24" RCP Storm Sewer - (COJ - Remove Existing Pipe and Replace) |  | 0
26 | 801.XII.1 | LF | 0 | 18" RCP Storm Sewer - (COJ - Remove Existing Pipe and Replace) |  | 0
27 | 801.XII.1 | LF | 297 | 15" RCP Storm Sewer - (COJ - Remove Existing Pipe and Replace) |  | 0
28 | 801.XII.2 | EA | 5 | Type "J-5" Manhole - (COJ - Remove and Replace) |  | 0
29 | 801.XII.2 | EA | 1 | Remove Existing Storm Sewer Manhole |  | 0
30 | 801.XII.2 | EA | 11 | Remove and Replace COJ Storm Sewer Inlet |  | 0
31 | 801.XIII.1 | LF | 62 | 12" PVC DR-18 (AWWA C-900) Water Main |  | 0
32 | 801.XIII.2 | EA | 5 | 12" 45° Bend-DI, MJ |  | 0
33 | 801.XIII.2 | EA | 2 | 12" x 10" Reducer-DI, MJ |  | 0
34 | 801.XIII.1 | EA | 2 | 12" Water Main Connection |  | 0
35 | 801.XIII.1 | LF | 2563 | 10" PVC DR-18 (AWWA C-900) Water Main |  | 0
36 | 801.XIII.2 | EA | 18 | 10" 45° Bend-DI, MJ |  | 0
37 | 801.XIII.2 | EA | 1 | 10" 11.25° Bend-DI, MJ |  | 0
38 | 801.XIII.2 | EA | 1 | 10" x 8" Reducer-DI, MJ |  | 0
39 | 801.XIII.2 | EA | 6 | 10" x 8" Tee-DI, MJ |  | 0
40 | 801.XIII.2 | EA | 6 | 10" x 6" Tee-DI, MJ |  | 0
41 | 801.XIII.2 | EA | 3 | 10" x 4" Tee-DI, MJ |  | 0
42 | 801.XIII.2 | EA | 1 | 10" Cap-DI, MJ |  | 0
43 | 801.XIII.1 | EA | 1 | 10" Water Main Connection |  | 0
44 | 801.XIII.10 | EA | 1 | 10" Temporary Line Stop (Water Main Tie-In) |  | 0
45 | 801.XIII.1 | LF | 215 | 10" DI CL 150 Water Main |  | 0
46 | 801.XIII.1 | LF | 277 | 8" PVC DR-18 (AWWA C-900) Water Main |  | 0
47 | 801.XIII.2 | EA | 3 | 8" 90° Bend-DI, MJ |  | 0
48 | 801.XIII.2 | EA | 14 | 8" 45° Bend-DI, MJ |  | 0
49 | 801.XIII.2 | EA | 1 | 8" 11.25° Bend-DI, MJ |  | 0
50 | 801.XIII.2 | EA | 6 | 8" x 6" Tee-DI, MJ |  | 0
51 | 801.XIII.2 | EA | 6 | 8" Cap-DI, MJ |  | 0
52 | 801.XIII.1 | EA | 1 | 8" Water Main Connection |  | 0
53 | 801.XIII.1 | LF | 310 | 6" PVC DR-18 (AWWA C-900) Water Main |  | 0
54 | 801.XIII.2 | EA | 2 | 6" 90° Bend-DI, MJ |  | 0
55 | 801.XIII.2 | EA | 16 | 6" 45° Bend-DI, MJ |  | 0
56 | 801.XIII.2 | EA | 3 | 6" Cap-DI, MJ |  | 0
57 | 801.XIII.1 | EA | 8 | 6" Water Main Connection |  | 0
58 | 801.XIII.1 | LF | 95 | 4" PVC DR-18 (AWWA C-900) Water Main |  | 0
59 | 801.XIII.2 | EA | 2 | 4" 45° Bend-DI, MJ |  | 0
60 | 801.XIII.2 | EA | 2 | 4" Cap-DI, MJ |  | 0
61 | 801.XIII.1 | EA | 1 | 4" Water Main Connection |  | 0
62 | 801.XIII.1 | EA | 7 | 2" Water Main Connection |  | 0
63 | 801.XIV.3 | EA | 16 | 10" Gate Valve and Box |  | 0
64 | 801.XIV.3 | EA | 9 | 8" Gate Valve and Box |  | 0
65 | 801.XIV.3 | EA | 11 | 6" Gate Valve and Box |  | 0
66 | 801.XIV.3 | EA | 3 | 4" Gate Valve and Box |  | 0
67 | 801.XIV.2 | EA | 6 | Remove Fire Hydrant |  | 0
68 | 801.XIV.1 | EA | 6 | Fire Hydrant Assembly and 10" x 6" Tee |  | 0
69 | 801.XIII.8 | EA | 16 | Short Water Service Renewal |  | 0
70 | 801.XIII.8 | EA | 16 | Long Water Service Renewal |  | 0
71 | 801.XIV.5 | EA | 9 | Water Meter Box Replacement |  | 0
72 | 801.IX.6 | SY | 960 | COJ - Mill and Overlay |  | 0
73 | 801.IX.1 | SY | 11370 | Remove Pavement with Concrete Base |  | 0
74 | 801.X.5 | SY | 510 | Gravel Drive Restoration |  | 0
75 | 801.IX.2 | SY | 9290 | Trench Repair |  | 0
76 | 801.VIII | SY | 2400 | Sodding |  | 0
77 | 801.III.2.3/*** | LS | 1 | Abandon 60" Gravity Sewer - Grout Filling |  | 0
78 | 801.III.2.3/*** | LS | 1 | 6" - 8" Core Drill Access For Grout Fill |  | 0
79 | 801.III.2.3/*** | LS | 1 | Sediment Removal and Landfill Disposal - 60" Gravity Sewer |  | 0
80 | 801.X.2 | SY | 523.3333 | Remove Driveway as per COJ Standards |  | 0
81 | 801.X.5 | SY | 523.3333 | Replace Driveway as per COJ Standards |  | 0
82 | 801.X.3 | LF | 5895 | Remove Curb/Gutter as per COJ Standards |  | 0
83 | 801.X.6 | LF | 5895 | Replace Curb/Gutter as per COJ Standards |  | 0
84 | 801.X.1 | SY | 97.5556 | Remove Sidewalk as per COJ Standards |  | 0
85 | 801.X.4 | SY | 97.5556 | Replace Sidewalk as per COJ Standards |  | 0
86 | 801.X.4 | EA | 26 | Replace ADA Access Ramp as per COJ Standards as required |  | 0
87 | 801.IX.3 | SY | 11750 | COJ 12" Road Sub-Base |  | 0
88 | 801.IX.3 | SY | 11370 | COJ 8" Lime rock Base |  | 0
89 | 801.IX.3 | SY | 11370 | COJ 2" SP-12.5 (S-1) Pavement and Striping |  | 0
90 | 801.III.2.4 | LF | 2090 | Pipe Removal and Disposal |  | 0
91 | 2.13.37 | LS | 1 | Law Enforcement Allowance | 10000 | 10000
92 |  | LS | 1 | Sewage Removal & Disposal Allowance | 10000 | 10000
93 | 2.17.5 | LS | 1 | Supplemental Work Allowance | 400000 | 400000
|  |  |  | SUBTOTAL |  | 420000
94 | 2.4.6 | 1 | LS | GENERAL/SPECIAL CONDITIONS (MAX. 10% OF SUBTOTAL) |  | 0
95 | TOTAL Bid Price (Subtotal plus General/Special Conditions. Transfer total to Page 1 Appendix B - Bid Form) |  |  |  |  | 420000