## 103-17 Bid Workbook
103-17 Appendix B - Bid Workbook Construction Services for Main Street Water Treatment Plant well no. 15
ITEM # | ENTER HERE YOUR BID FOR THE FOLLOWING DESCRIBED ARTICLES OR SERVICES | UOM | UNIT PRICE | QUANTITY | PRICE
1 | General
a | Well Construction Permit | LS |  | 1 | 0
2 | Site Preparation and Restoration
a | Site Restoration (Includes Sedimentation and Erosion Control) | LS |  | 1 | 0
b | Temporary Site Security Fence | LF |  | 500 | 0
c | Fluid Management | LS |  | 1 | 0
3 | Installation of LFA Production Well No. 15
a | Mobilization/Demobilization (Cannot exceed 10% of the total well construction costs) | LS |  | 1 | 0
b | Furnish, drill, install and grout in place 36" OD 0.375" wall surface casing through surficial unconsolidated sediments (from 0'-35'±) | FT |  | 35 | 0
c | Drill 12.25" pilot boring to approximately 95'± into the top of the Hawthorn Group | FT |  | 95 | 0
d | Perform geophysical logging (caliper, gamma and electric) to 95'± | LS |  | 1 | 0
e | Ream 36" nominal borehole using the mud-rotary method to 95'± | FT |  | 70 | 0
f | Furnish, drill, install and grout in place 30" OD 0.375" wall intermediate casing through surficial unconsolidated sediments (from 0'-95'±) | FT |  | 95 | 0
g | Drill 12.25" pilot boring to approximately 530'± into the top of the Floridan Aquifer | FT |  | 435 | 0
h | Perform geophysical logging (caliper, gamma and electric) | LS |  | 1 | 0
i | Ream a nominal 29-inch diameter borehole using the mud-rotary method to approximately 530 feet bls | FT |  | 435 | 0
j | Perform geophysical logging (caliper, gamma and electric) | LS |  | 1 | 0
k | Furnish, drill, install and grout in place 20" OD 0.375" wall final casing through Hawthorn Group into top of Floridan Aquifer (from 0'-530'±) | FT |  | 530 | 0
l | Drill 12.25" pilot boring using reverse air drilling method to approximately 1,300'± | FT |  | 770 | 0
m | Perform static and dynamic geophysical and video logging (full logging suite per Section 02853) | LS |  | 1 | 0
n | Ream a nominal 18-inch diameter borehole using reverse air drilling method to approximately 1,300' ± | FT |  | 770 | 0
o | Perform geophysical logging (caliper, gamma and video) | LS |  | 1 | 0
p | Perform plumbness and alignment test | LS |  | 1 | 0
q | Develop the well utilizing temporary pump with flow rate up to 3,000 gpm | Hour |  | 14 | 0
r | Conduct step drawdown test and field water samples per Section 02863 | LS |  | 1 | 0
s | Collect Primary and Secondary water samples per Section 02863 | LS |  | 1 | 0
t | Install temporary wellhead per contract documents | LS |  | 1 | 0
4 | Allowance
a | Contractor's provision for equipment standby time | Hour |  | 24 | $ -
b | Contractor's provision for equipment and crew standby time | Hour |  | 24 | $ -
c | Supplemental Work Authorization | LS | 30000 | 1 | 30000
BID TOTAL (One Production Well - Enter this amount on the Bid Form page 1, Line 1) |  |  |  |  | 30000