## BASE BID
Appendix B- Bid Workbook Only complete the Prices in Yellow Cells
107-17 Riverview Watermain Phase 1 JEA will use the Bidder's Total Bid Price stated on the Bid Form from Appendix B – Bid Workbook for Award purposes. Bidders shall also submit pricing on the Optional Pricing Bid tab contained within Appendix B – Bid Workbook. The pricing submitted on the Optional Pricing Bid Tab will only be utilized if the work is approved by the City of Jacksonville.
*Unless otherwise noted, this column refers to paragraphs /sections found in the latest edition of the JEA’s Water & Sewer Standards Manual. This document can be found on www.jea.com. **Reference found in this solicitation. ***Refer to 107-17 Appendix A - Technical Specifications.
Item | Spec | Est. | Unit | Description | Unit Price | Total Price
No. | No. * | Qty.
1 | 801.XIII.1 | 200 | LF | 2" Sch 80 PVC Solvent Weld | 0 | 0
2 | 801.XIII.2 | 5 | EA | 2" Sch 80 Fittings Solvent Weld | 0 | 0
3 | 801.XIII.1 | 45 | LF | 4" PVC DR 18 | 0 | 0
4 | 801.XVIII.6 | 2 | EA | 4" Bell restraint | 0 | 0
5 | 801.XIII.2 | 1 | EA | 4" X 2" Reducer, DI MJ | 0 | 0
6 | 801.XIII.2 | 1 | EA | 4" 45o Bend, DI MJ | 0 | 0
7 | 801.XIV.3 | 1 | EA | 4" Gate Valve | 0 | 0
8 | 801.XIII.1 | 2180 | LF | 6" PVC DR 18 | 0 | 0
9 | 801.XVIII.6 | 29 | EA | 6" Bell restraint | 0 | 0
10 | 801.XIII.2 | 24 | EA | 6" 90 Deg Bend,DI MJ | 0 | 0
11 | 801.XIII.2 | 2 | EA | 6" 11.25 Deg Bend, DI MJ | 0 | 0
12 | 801.XIII.2 | 4 | EA | 6" Straight Tee, DI MJ | 0 | 0
13 | 801.XIII.2 | 1 | EA | 6" Solid Sleeve, DI MJ (contingency) | 0 | 0
14 | 801.XIII.2 | 1 | EA | 6" Plug | 0 | 0
15 | 801.XIV.3 | 22 | EA | 6" Gate Valve | 0 | 0
16 | 801.XIII.1 | 3520 | LF | 8" PVC DR 18 | 0 | 0
17 | 801.XVIII.6 | 100 | EA | 8" pipe bell restraint | 0 | 0
18 | 801.XIII.7 | 2 | EA | 8" thrust collar (contingency) | 0 | 0
19 | 801.XIII.2 | 1 | EA | 8" 90 Deg Bend, DI MJ | 0 | 0
20 | 801.XIII.2 | 1 | EA | 8" 45 Deg Bend,DI MJ | 0 | 0
21 | 801.XIII.2 | 2 | EA | 8" 22.5 Deg Bend, DI, MJ | 0 | 0
22 | 801.XIII.2 | 1 | EA | 8" 11.25 Deg Bend, DI, MJ | 0 | 0
23 | 801.XIII.2 | 3 | EA | 8" x 6" Reducer, DI, MJ | 0 | 0
24 | 801.XIII.2 | 7 | EA | 8" Straight Tee, DI, MJ | 0 | 0
25 | 801.XIII.2 | 1 | EA | 8" x 4" Tee, DI, MJ | 0 | 0
26 | 801.XIII.2 | 7 | EA | 8" x 6" Tee, DI, MJ | 0 | 0
27 | 801.XIII.2 | 8 | EA | 8" Plug | 0 | 0
28 | 801.XIV.7 | 2 | EA | 8" Solid Sleeve, DI, MJ | 0 | 0
29 | 801.XIV.3 | 18 | EA | 8" Gate Valve | 0 | 0
30 | 801.XIII.1 | 3060 | LF | 10" PVC DR 18 | 0 | 0
31 | 801.XVIII.6 | 75 | EA | 10" Pipe Bell restraint | 0 | 0
32 | 801.XIII.2 | 3 | EA | 10" 45 Degree Bend, DI MJ | 0 | 0
33 | 801.XIII.2 | 1 | EA | 10" 22.5 Degree Bend, DI, MJ | 0 | 0
34 | 801.XIII.2 | 1 | EA | 10" 11.25 Degree Bend,DI MJ | 0 | 0
35 | 801.XIII.2 | 2 | EA | 10" x 8" Reducer, DI MJ | 0 | 0
36 | 801.XIII.2 | 9 | EA | 10" x 6" Tee, DI MJ | 0 | 0
37 | 801.XIII.2 | 3 | EA | 10" x 8" Tee, DI MJ | 0 | 0
38 | 801.XIII.2 | 1 | EA | 10" Straight Tee, DI MJ | 0 | 0
39 | 801.XIII.2 | 1 | EA | 10" Solid Sleeve, DI, MJ (contingency) | 0 | 0
40 | 801.XIV.3 | 7 | EA | 10" Gate Valve | 0 | 0
41 | 801.XIV.7 | 1 | EA | 12" x 10" Reducer, DI, MJ | 0 | 0
42 | 801.XVIII.6 | 2 | EA | 12" Pipe bell restraint | 0 | 0
43 | 801.XIII.7 | 1 | EA | 12" thrust collar (contingency) | 0 | 0
44 | 801.XIV.1 | 18 | EA | 3-Way Fire Hydrant, standard | 0 | 0
45 | 801.XIII.8 | 69 | EA | 3/4" Long Side water service | 0 | 0
46 | 801.XIII.8 | 48 | EA | 3/4" Short side water service | 0 | 0
47 | 801.XIV.5 | 117 | EA | Water Meter Boxes | 0 | 0
48 | 801.XVIII.11 | 1 | EA | Temporary Sample Point | 0 | 0
49 | 801.VIII | 2800 | SY | Seed & Mulch | 0 | 0
50 | 801.VIII | 2800 | SY | Sod | 0 | 0
51 | 801.IX.1 | 380 | SY | Asphalt Pavement Removal | 0 | 0
52 | 801.IX.2 | 380 | SY | Case IX Pavement Repair | 0 | 0
53 | 801.X.2 | 564 | SY | Removal of Concrete Driveway | 0 | 0
54 | 801.X.4 | 564 | SY | Install 5" Concrete Driveway | 0 | 0
55 | ** | 1 | LS | Testing Allowance | 10000 | 10000
56 | ** | 1 | LS | Law Enforcement Allowance | 5000 | 5000
57 | ** | 1 | LS | SWA | 38000 | 38000
58 | SUBTOTAL (Item Numbers 1-57) |  |  |  |  | 53000
59 | GENERAL/SPECIAL CONDITIONS LUMP SUM (Max 10% of Item No. 58) |  |  |  |  | 0
60 | TOTAL BASE BID PRICE (Sum Item Numbers 58 and 59) |  |  |  |  | 53000
61 | TOTAL OPTIONAL PRICING BID PRICE (Item No. 24 from "Optional Pricing Bid" Tab) |  |  |  |  | 12000
62 | TOTAL BID PRICE (Sum Item Numbers 60 and 61) - (Transfer this Amount to Page 1 Appendix B- Bid Form) |  |  |  |  | 65000

## Optional Pricing Bid
Appendix B - Optional Pricing Bid Workbook Only complete the Prices in Yellow Cells
107-17 Riverview Watermain Phase 1 - Optional Pricing JEA will use the Bidder's Total Bid Price stated on the Bid Form from Appendix B – Bid Workbook for Award purposes. Bidders shall also submit pricing on the Optional Pricing Bid tab contained within Appendix B – Bid Workbook. The pricing submitted on the Optional Pricing Bid Tab will only be utilized if the work is approved by the City of Jacksonville.
*Unless otherwise noted, this column refers to paragraphs /sections found in the latest edition of the JEA’s Water & Sewer Standards Manual. This document can be found on www.jea.com. **Reference found in this solicitation. ***Refer to 107-17 Appendix A - Technical Specifications.
Item | Spec | Est. | Unit | Description | Unit Price | Total Price
No. | No. * | Qty.
1 | 801.XIII.1 | 2000 | LF | 6" PVC DR18 | 0 | 0
2 | 801.XIII.2 | 1 | EA | 6" 11.25 Deg Bend, DI, MJ | 0 | 0
3 | 801.XIII.2 | 1 | EA | 6" 22.5 Deg Bend, DI, MJ | 0 | 0
4 | 801.XIII.2 | 2 | EA | 6" 90 Deg Bend,DI, MJ | 0 | 0
5 | 801.XIII.6 | 24 | EA | 6" Bell restraints | 0 | 0
6 | 801.XIV.3 | 6 | EA | 6" Gate Valve | 0 | 0
7 | 801.XIII.1 | 760 | LF | 8" PVC DR 18 | 0 | 0
8 | 801.XIII.2 | 1 | EA | 8" x 6" Reducer, DI,MJ | 0 | 0
9 | 801.XIII.2 | 2 | EA | 8" Straight Tee, DI, MJ | 0 | 0
10 | 801.XIV.3 | 1 | EA | 8" Gate Valve | 0 | 0
11 | 801.XIII.6 | 18 | EA | 8" Bell restraints | 0 | 0
12 | 801.XIV.1 | 4 | EA | 3-Way Fire Hydrant | 0 | 0
13 | 801.XIII.8 | 20 | EA | Long side water service | 0 | 0
14 | 801.XIII.8 | 20 | EA | Short side water service | 0 | 0
15 | 801.XIV.5 | 40 | EA | Water meter boxes | 0 | 0
16 | 801.IX.1 | 50 | SY | Asphalt Pavement Removal | 0 | 0
17 | 801.IX.2 | 50 | SY | Case IX Pavement Repair | 0 | 0
18 | 801.X.2 | 250 | SY | Removal of Concrete Driveway | 0 | 0
19 | 801.X.4 | 250 | SY | Install 5" Concrete Driveway | 0 | 0
20 | ** | 1 | LS | Testing allowance | 2000 | 2000
21 | ** | 1 | LS | SWA Allowance | 10000 | 10000
22 | SUBTOTAL (Item Numbers 1-21) |  |  |  |  | 12000
23 | GENERAL/SPECIAL CONDITIONS LUMP SUM (Max 10% of Item No. 22) |  |  |  |  | 0
24 | TOTAL OPTIONAL BID PRICE (Transfer this Amount to Item No. 61 of "BASE BID" Tab) |  |  |  |  | 12000