## Sheet1
Description | UOM | Quantity (to be filled in) | Quantity Explanation
Mechanical Equipment - Power Generation - CTG | ea. |  | Number Units
Set Turbine
Anchor Bolts to be cast-in in the foundation pour for Combustion Turbine | ea. |  | Number of anchor bolts
Fixators for Combustion Turbine | ea. |  | Number of fixators
Foundation interface hardware for Combustion Turbine to be grouted in place after the foundation pour | ea. |  | Number of items to be grouted in place such as restraints, guides, plates, keys, etc.
Set Turbine - Set Baseplates | ea. |  | Number of baseplates. Please distinguish between shop installed and field welded baseplates.
Set Turbine - Set Combustion Turbine Grout | cf |  | Cubic feet of grout required for the support of the Gas Turbine
Set Generator
Anchor Bolts to be cast-in in the foundation pour for CT Generator | ea. |  | Number of anchor bolts
Fixators for CT Generator | ea. |  | Number of fixators
Foundation interface hardware for CT Generator to be grouted in place after the foundation pour | ea. |  | Number of items to be grouted in place such as restraints, guides, plates, keys, etc.
Set Turbine - Install Generator Coolers | ea. |  | Total count of generator coolers.
Set Turbine - Set Combustion Turbine Generator Grout | cf |  | Cubic feet of grout required for the support of the Gas Turbine Generator
Generator - Access Platforms, Grating, Handrail & Stairs | ton |  | Total weight of platforms, grating, handrail and stairs associated with access to the Generator.
Air Inlet - CTG
Air Inlet - Install/Handle Inlet Filter House | sf |  | Total square feet of Inlet Filter House and filter house transition.
Air Inlet - Install/Handle Inlet Evaporative Cooler, Silencer Duct with Panels, and Heater Duct with Panels | sf |  | Total square feet of Inlet Evaporative Cooler, Silencer Duct, Heater Duct
Air Inlet - Install/Handle Inlet Filter Horizontal and Vertical Duct with Panels | sf |  | Total square feet of Inlet Filter Horizontal and Vertical Duct with Panels
Air Inlet - Air Filter Structural Steel | ton |  | Total tonnage of steel members; columns, beams, channels, bracing etc for Air Inlet. Do not include weight for platforms, grating, stairs, ladders, and handrails since this will be broken out separately. The intent is that all steel tonage for the Air Inlet is captured in either this quantity bucket or the Access Platforms, Ladders, Stairs bucket. Do not include weight for Turbine Enclosure or Exhaust Plenum as this will also be broken out separately.
Air Inlet - Access Platforms, Ladders, Stairs | ton |  | Total tonnage of platforms, grating, stairs, ladders and handrail for Air Inlet. Do not include weight for steel members since this is broken out separately. The intent is that all steel tonnage for the Air Inlet is captured in either this quantity bucket or the Air Filter Structural Steel bucket. Do not include weight for Turbine Enclosure or Exhaust Plenum as this will also be broken out separately.
Air Inlet - Install/Handle Air Filter/Evaporation | sf |  | Total square feet of Air Filter section of Air Inlet. Please see Inlet Filter GA Take-Off Guideline.
Air Inlet - Install/Handle Duct and Plenum | sf |  | Total square feet of Duct and Plenum section of Air Inlet. Please see Inlet Filter GA Take-Off Guideline.
Air Inlet - Install/Handle Filter Media | ea.
Air Inlet - Seal Welding | lf |  | Total length of welds required for assembly of the Air Inlet. Stitch welding should be measured as the actual length of weld, not seam length.
Exhaust Plenum - CTG
Exhaust Plenum - Install Exhaust Structural Steel | ton |  | Total tonnage of steel members; columns; beams; channels, bracing etc for Exhaust Plenum. The intent is that all steel tonnage for the Exhaust Plenum is captured here.
Exhaust Plenum - Install Exhaust Duct Sections | sf |  | Total projected square footage area of Exhaust Duct.
Exhaust Plenum - Seal Welding | lf |  | Total length of welds associated with assembling the Exhaust Plenum. Stitch welding should be measured as the actual length of weld, not seam length.
Exhaust Plenum - Install Expansion Joint | lf |  | Total length of Expansion Joint.
Supplier Provided Piping - CTG |  |  | General note: All piping should be accounted for on this quantity fill-in sheet. If there is a piping system that does not fit into one of the listed descriptions, either lump it into the best fitting description or give us a separate quantity break out.
Supplier provided Piping- LB Pipe Handling | lf |  | Total length of pipe, through center line of fittings and valves, to face of flange or terminal point. (2.5" and larger)
Supplier provided Piping- LB Pipe Bolt Ups | DI |  | Total count in diameter inches of bolt ups.
Supplier provided Piping- LB Pipe CS Welding | DI |  | Total count in diameter inches of weld on pipe 2.5" and larger. (One weld in a 4 inch nomial sized pipe is counted as 4 DI). This is for carbon steel (ASME P1 material class).
Supplier provided Piping- LB Pipe SS Welding | DI |  | Total count in diameter inches of weld on pipe 2.5" and larger. (One weld in a 4 inch nomial sized pipe is counted as 4 DI). This is for stainless steel (ASME P6, P7, P8 material classes).
Supplier provided Piping- LB Pipe CR Welding | DI |  | Total count in diameter inches of weld on pipe 2.5" and larger. (One weld in a 4 inch nomial sized pipe is counted as 4 DI). This is for chrome alloy steel (ASME P3, P4, P5A, P5B, P15E material classes).
Supplier provided Piping- LB Valve Installation | ea. |  | Total count of field installed valves 2.5" and larger.
Supplier provided Piping- SB Valve Installation | ea. |  | Total count of field installed valves 2.0" and smaller
Supplier provided Piping- LB Pipe Supports | ea. |  | Total count of supports required on pipe 2.5" and larger. Separate count for every support ID.
Supplier provided Piping- SB Pipe Installation | lf |  | Total length of small bore pipe, through center line of fittings and valves, to face of flange or terminal point. (Everything smaller than 2.5" in diameter)
Supplier provided Piping- SB Pipe Bolt Ups | DI |  | Total count in diameter inches of bolt ups.
Supplier provided Piping- SB Pipe CS Welding | DI |  | Total count in diameter inches of weld on pipe 2.0" and smaller. (One weld in a 2 inch nomial sized pipe is counted as 2 DI). This is for carbon steel (ASME P1 material class).
Supplier provided Piping- SB Pipe SS Welding | DI |  | Total count in diameter inches of weld on pipe 2.0" and smaller. (One weld in a 2 inch nomial sized pipe is counted as 2 DI). This is for stainless steel (ASME P6, P7, P8 material classes).
Supplier provided Piping- SB Pipe CR Welding | DI |  | Total count in diameter inches of weld on pipe 2.0" and smaller. (One weld in a 2 inch nomial sized pipe is counted as 2 DI). This is for chrome alloy steel (ASME P3, P4, P5A, P5B, P15E material classes).
Supplier provided Piping- SB Pipe Supports | ea. |  | Total count of supports required on pipe 2.0" and smaller. Separate count for every support ID.
Supplier provided Piping- CTG Specials | ea. |  | Total count of pipe specials and in-line components.
Supplier provided Piping- CTG Tubing | lf |  | Total length of small bore tubing. (Everything smaller than 2.5" in diameter)
Supplier provided Piping- CTG Pre-insulated tubing | lf |  | Total length of pre-insulated tubing.
Supplier provided equipment insulation (blankets) | sf |  | Shall include lagging, insulation, heat tracing (as required)
Supplier provided equipment insulation (batt or other) | sf |  | Shall include lagging, insulation, heat tracing (as required)
Supplier provided insulation for pipe, supports, valves, instruments | sf |  | Shall include lagging, insulation, heat tracing (as required)
Supplier Provided Piping Drawings (BOP to Supply) - CTG
Piping- LB Pipe Handling | lf |  | Total length of pipe, through center line of fittings and valves, to face of flange or terminal point. (2.5" and larger)
Piping- LB Pipe Bolt Ups | DI |  | Total count in diameter inches of bolt ups.
Piping- LB Pipe CS Welding | DI |  | Total count in diameter inches of weld on pipe 2.5" and larger. (One weld in a 4 inch nomial sized pipe is counted as 4 DI). This is for carbon steel (ASME P1 material class).
Piping- LB Pipe SS Welding | DI |  | Total count in diameter inches of weld on pipe 2.5" and larger. (One weld in a 4 inch nomial sized pipe is counted as 4 DI). This is for stainless steel (ASME P6, P7, P8 material classes).
Piping- LB Pipe CR Welding | DI |  | Total count in diameter inches of weld on pipe 2.5" and larger. (One weld in a 4 inch nomial sized pipe is counted as 4 DI). This is for chrome alloy steel (ASME P3, P4, P5A, P5B, P15E material classes).
Piping- LB Valves | ea. |  | Total count of field installed valves 2.5" and larger.
Piping- SB Valves | ea. |  | Total count of field installed valves 2.0" and smaller.
Piping- LB Pipe Supports | ea. |  | Total count of supports required on pipe 2.5" and larger. Separate count for every support ID.
Piping- SB Pipe | lf |  | Total length of small bore pipe, through center line of fittings and valves, to face of flange or terminal point. (Everything smaller than 2.5" in diameter)
Piping- SB Pipe Bolt Ups | DI |  | Total count in diameter inches of bolt ups.
Piping- SB Pipe CS Welding | DI |  | Total count in diameter inches of weld on pipe 2.0" and smaller. (One weld in a 2 inch nomial sized pipe is counted as 2 DI). This is for carbon steel (ASME P1 material class).
Piping- SB Pipe SS Welding | DI |  | Total count in diameter inches of weld on pipe 2.0" and smaller. (One weld in a 2 inch nomial sized pipe is counted as 2 DI). This is for stainless steel (ASME P6, P7, P8 material classes).
Piping- SB Pipe CR Welding | DI |  | Total count in diameter inches of weld on pipe 2.0" and smaller. (One weld in a 2 inch nomial sized pipe is counted as 2 DI). This is for chrome alloy steel (ASME P3, P4, P5A, P5B, P15E material classes).
Piping- CTG Specials | ea. |  | Total count of pipe specials and in-line components.
Piping- CTG Tubing | lf |  | Total length of small bore tubing. (Everything smaller than 2.5" in diameter)
Piping- CTG Pre-insulated tubing | lf |  | Total length of pre-insulated tubing.
Equipment insulation (blankets) | sf |  | Shall include lagging, insulation, heat tracing (as required)
Equipment insulation (batt or other) | sf |  | Shall include lagging, insulation, heat tracing (as required)
Insulation for pipe, supports, valves, instruments | sf |  | Shall include lagging, insulation, heat tracing (as required)
Insulated instrument enclosures | ea.
Supplier Provided Piping - LB Pipe Handling | lf |  | Total length of pipe, through center line of fittings and valves, to face of flange or terminal point. (2.5" and larger)
Supplier Provided Piping - LB Pipe Bolt Ups | DI |  | Total count in diameter inches of bolt ups.
Supplier Provided Piping - LB Pipe CS Welding | DI |  | Total count in diameter inches of weld on pipe 2.5" and larger. (One weld in a 4 in nominal sized pipe is counted as 4 DI) This is for carbon steel (ASME P1 Material class).
Supplier Provided Piping - LB Pipe SS Welding | DI |  | Total count on diameter inches of weld on pipe 2.5" and larger. (One weld in a 4 in nominal sized pipe is counted as 4 DI) This is for stainless steel (ASME P6, P7, P8 Material classes).
Supplier Provided Piping - LB Pipe CR Welding | DI |  | Total count on diameter inches of weld on pipe 2.5" and larger. (One weld in a 4 in nominal sized pipe is counted as 4 DI) This is for chrome alloy steel (ASME P3, P4, P5A, P5B, P15E Material classes).
Supplier Provided Piping - LB Valve Installation | ea. |  | Total count of field installed valves.
Supplier Provided Piping - SB Valve Installation | ea. |  | Total count of field installed valves.
Supplier Provided Piping - LB Pipe Supports | ea. |  | Total count of supports required on pipe 2.5" and larger. Separate count for every support ID.
Supplier Provided Piping - SB Pipe Installation | lf |  | Total length of small bore pipe through center line of fittings and valves, to face of flange. (Everything smaller than 2.5" in diameter)
Supplier Provided Piping - LB Pipe Specials | ea. |  | Total count of LB Pipe Specials.
Supplier Provided Piping - SB Pipe Installation - Tubing | lf |  | Total length of small bore tubing. (Everything smaller than 2.5" in diameter)
Modular Packaged Equipment - CTG | ea.
Modular Packaged Equipment - Set Modules | ea. |  | Number of units.
Modular Packaged Equipment - Set Misc. Skids | ea. |  | Number of units.
Modular Packaged Equipment - Grout | cf |  | Cubic feet of grout required for the support of the modules and skids.
Modular Packaged Equipment - Platforms, Grating, Handrail & Stairs | ton |  | Total weight of platforms, grating, handrail and stairs associated with access to the Modular Packaged Equipment.
Turbine Enclosure - Erect Enclosure - CTG
Turbine Enclosure - Erect Enclosure | sf |  | Total square footage area of the Turbine Enclosure.
Turbine Enclosure - Ventilation Ductwork | sf |  | Total square footage area of Ventilation Ductwork.
Turbine Enclosure - Roof Fan & Hoist | ea. |  | Total count of Roof Fans and Hoists.
Turbine Enclosure - Penetrations and Trim | ea. |  | Total count of Enclosure Penetrations. This includes penetrations on enclosure or grating.
Turbine Enclosure - Platforms, Grating, Handrail & Stairs | ton |  | Total weight of platforms, grating, handrail and stairs associated with the Turbine Enclosure.
Electrical and Instrumentation - CTG
Supplier provided loose instruments (non-skid mounted) | ea. |  | Number of units.
Supplier provided insulated instrument enclosures | ea. |  | Number of units.
Supplier provided specialty cable | lf |  | Total linear feet of specialty cable
Supplier provided transformers | ea. |  | Number of units.
Supplier provided loose turbine/generator control system cabinets | ea. |  | Number of units, not pre-installed in modular package