## Sheet1
Description | UOM | Quantity (to be filled in) | Quantity Explanation
Mechanical Equipment - Power Generation - STG | ea. |  | Number Units
Set Turbine HP/IP - STG
Anchor Bolts to be cast-in in the foundation pour for Turbine HP/IP | ea. |  | Number of anchor bolts
Fixators for Turbine HP/IP | ea. |  | Number of fixators
Foundation interface hardware for Turbine HP/IP to be grouted in place after the foundation pour | ea. lf |  | Number of items to be grouted in place such as restraints, guides, plates, keys, etc.
Set Turbine HP/IP - Set Baseplates | ea. |  | Number of baseplates. Please distinguish between shop installed and field welded baseplates.
Set Turbine HP/IP - Install Bearings | ea. |  | Total count of bearings for HP/IP section.
Set Turbine HP/IP - Steam HP/IP Turbine Grout | cf |  | Cubic feet of grout required for the support of the HP/IP section.
Set Turbine LP - STG
Anchor Bolts to be cast-in in the foundation pour for Turbine LP | ea. |  | Number of anchor bolts
Fixators for Turbine LP | ea. |  | Number of fixators
Foundation interface hardware for Turbine LP to be grouted in place after the foundation pour | ea. |  | Number of items to be grouted in place such as restraints, guides, plates, keys, etc.
Set Turbine LP - Set Baseplates | ea. |  | Total count of baseplates. Please distinguish between shop installed and field welded baseplates.
Set Turbine LP - Set Outer Casing | ea. |  | Total sections of outer casing.
Set Turbine LP - Weld Outer Casing | ea. lf |  | Total linear feet of welding to assemble outer casing. Stitch welding should be measured as the actual length of weld, not seam length.
Set Turbine LP - Set Inner Casing | ea. |  | Total sections of inner casing.
Set Turbine LP - Install Diaphragms | ea. |  | Total count of Diaphragms.
Set Turbine LP - Install Inner Casing Horizontal Joint Bolts | ea. |  | Total count of horizontal joint bolts.
Set Turbine LP - Install Bearings | ea. |  | Total count of bearings for LP section.
Set Turbine LP - Install Shaft Seals | ea. |  | Total count of shaft seals for LP section.
Set Turbine LP - Install Crossover Pipe | ea. |  | Total count of crossover pipe sections.
Set Turbine LP - Steam LP Turbine Grout | cf |  | Cubic feet of grout required for the support of the LP section.
Set Generator - STG
Anchor Bolts to be cast-in in the foundation pour for Generator | ea. |  | Number of anchor bolts
Fixators for Generator | ea. |  | Number of fixators
Foundation interface hardware for Generator to be grouted in place after the foundation pour | ea. |  | Number of items to be grouted in place such as restraints, guides, plates, keys, etc.
Set Generator - Install Loose Shipped Items | ea. |  | Total count of loose shipped items that require field installed before setting generator.
Set Generator - Install Generator Bearings | ea. |  | Total count of bearings for generator.
Set Generator - Steam Turbine Generator Grout | cf |  | Cubic feet of grout required for the support of the generator.
Set Generator - Install Generator Hydrogen Coolers | ea. |  | Total count of hydrogen coolers. (If applicable)
Supplier provided Piping - STG
Supplier provided Piping- LB Pipe Handling | lf |  | Total length of pipe, through center line of fittings and valves, to face of flange or terminal point. (2.5" and larger)
Supplier provided Piping- LB Pipe Bolt Ups | DI |  | Total count in diameter inches of bolt ups.
Supplier provided Piping- LB Pipe CS Welding | DI |  | Total count in diameter inches of weld on pipe 2.5" and larger. (One weld in a 4 inch nomial sized pipe is counted as 4 DI). This is for carbon steel (ASME P1 material class).
Supplier provided Piping- LB Pipe SS Welding | DI |  | Total count in diameter inches of weld on pipe 2.5" and larger. (One weld in a 4 inch nomial sized pipe is counted as 4 DI). This is for stainless steel (ASME P6, P7, P8 material classes).
Supplier provided Piping- LB Pipe CR Welding | DI |  | Total count in diameter inches of weld on pipe 2.5" and larger. (One weld in a 4 inch nomial sized pipe is counted as 4 DI). This is for chrome alloy steel (ASME P3, P4, P5A, P5B, P15E material classes).
Supplier provided Piping- LB Valve Installation | ea. |  | Total count of field installed valves 2.5" and larger.
Supplier provided Piping- SB Valve Installation | ea. |  | Total count of field installed valves 2.0" and smaller
Supplier provided Piping- LB Pipe Supports | ea. |  | Total count of supports required on pipe 2.5" and larger. Separate count for every support ID.
Supplier provided Piping- SB Pipe Installation | lf |  | Total length of small bore pipe, through center line of fittings and valves, to face of flange or terminal point. (Everything smaller than 2.5" in diameter)
Supplier provided Piping- SB Pipe Bolt Ups | DI |  | Total count in diameter inches of bolt ups.
Supplier provided Piping- SB Pipe CS Welding | DI |  | Total count in diameter inches of weld on pipe 2.0" and smaller. (One weld in a 2 inch nomial sized pipe is counted as 2 DI). This is for carbon steel (ASME P1 material class).
Supplier provided Piping- SB Pipe SS Welding | DI |  | Total count in diameter inches of weld on pipe 2.0" and smaller. (One weld in a 2 inch nomial sized pipe is counted as 2 DI). This is for stainless steel (ASME P6, P7, P8 material classes).
Supplier provided Piping- SB Pipe CR Welding | DI |  | Total count in diameter inches of weld on pipe 2.0" and smaller. (One weld in a 2 inch nomial sized pipe is counted as 2 DI). This is for chrome alloy steel (ASME P3, P4, P5A, P5B, P15E material classes).
Supplier provided Piping- SB Pipe Supports | ea. |  | Total count of supports required on pipe 2.0" and smaller. Separate count for every support ID.
Supplier provided Piping- Install STG MSCV & RSCV | ea. |  | Lead pipe between ST control valves and Turbine
Supplier provided Piping- STG Specials | ea. |  | Total count of pipe specials and in-line components.
Supplier provided Piping- STG Tubing | lf |  | Total length of small bore tubing. (Everything smaller than 2.5" in diameter)
Supplier provided Piping- STG Pre-insulated tubing | lf |  | Total length of pre-insulated tubing.
Supplier provided equipment insulation (blankets) | sf |  | Shall include lagging, insulation, heat tracing (as required)
Supplier provided equipment insulation (batt or other) | sf |  | Shall include lagging, insulation, heat tracing (as required)
Supplier provided insulation for pipe, supports, valves, instruments | sf |  | Shall include lagging, insulation, heat tracing (as required)
Supplier provided thermal insulation material for HIP TURBINE | m3
Supplier Provided Piping Drawings (BOP to Supply) - STG
Piping- LB Pipe Handling | lf |  | Total length of pipe, through center line of fittings and valves, to face of flange or terminal point. (2.5" and larger)
Piping- LB Pipe Bolt Ups | DI |  | Total count in diameter inches of bolt ups.
Piping- LB Pipe CS Welding | DI |  | Total count in diameter inches of weld on pipe 2.5" and larger. (One weld in a 4 inch nomial sized pipe is counted as 4 DI). This is for carbon steel (ASME P1 material class).
Piping- LB Pipe SS Welding | DI |  | Total count in diameter inches of weld on pipe 2.5" and larger. (One weld in a 4 inch nomial sized pipe is counted as 4 DI). This is for stainless steel (ASME P6, P7, P8 material classes).
Piping- LB Pipe CR Welding | DI |  | Total count in diameter inches of weld on pipe 2.5" and larger. (One weld in a 4 inch nomial sized pipe is counted as 4 DI). This is for chrome alloy steel (ASME P3, P4, P5A, P5B, P15E material classes).
Piping- LB Valves | ea. |  | Total count of field installed valves 2.5" and larger.
Piping- SB Valves | ea. |  | Total count of field installed valves 2.0" and smaller.
Piping- LB Pipe Supports | ea. |  | Total count of supports required on pipe 2.5" and larger. Separate count for every support ID.
Piping- SB Pipe | lf |  | Total length of small bore pipe, through center line of fittings and valves, to face of flange or terminal point. (Everything smaller than 2.5" in diameter)
Piping- SB Pipe Bolt Ups | DI |  | Total count in diameter inches of bolt ups.
Piping- SB Pipe CS Welding | DI |  | Total count in diameter inches of weld on pipe 2.0" and smaller. (One weld in a 2 inch nomial sized pipe is counted as 2 DI). This is for carbon steel (ASME P1 material class).
Piping- SB Pipe SS Welding | DI |  | Total count in diameter inches of weld on pipe 2.0" and smaller. (One weld in a 2 inch nomial sized pipe is counted as 2 DI). This is for stainless steel (ASME P6, P7, P8 material classes).
Piping- SB Pipe CR Welding | DI |  | Total count in diameter inches of weld on pipe 2.0" and smaller. (One weld in a 2 inch nomial sized pipe is counted as 2 DI). This is for chrome alloy steel (ASME P3, P4, P5A, P5B, P15E material classes).
Piping- STG Specials | ea. |  | Total count of pipe specials and in-line components.
Piping- STG Tubing | lf |  | Total length of small bore tubing. (Everything smaller than 2.5" in diameter)
Piping- STG Pre-insulated tubing | lf |  | Total length of pre-insulated tubing.
Equipment insulation (blankets) | sf |  | Shall include lagging, insulation, heat tracing (as required)
Equipment insulation (batt or other) | sf |  | Shall include lagging, insulation, heat tracing (as required)
Insulation for pipe, supports, valves, instruments | sf |  | Shall include lagging, insulation, heat tracing (as required)
Iinsulated instrument enclosures | ea.
Auxiliary Equipment - STG
Auxiliary Equipment - Set Misc. STG Equipment Skids | ea. |  | Number of units.
Auxiliary Equipment - Grout | cf |  | Cubic feet of grout required for the support of the skids.
Access Steel - STG
Access Steel - Platform, Grating, Handrail and Stairs | Ton |  | Total tonnage of platforms, grating, handrail and stairs associated with the STG.
Turbine Enclosure - STG
Turbine Enclosure - Install Enclosure | sf |  | Total square footage area of the Turbine Enclosure.
Electrical and Instrumentation - STG
Supplier provided loose instruments (non-skid mounted) | ea. |  | Number of units.
Supplier provided insulated instrument enclosures | ea. |  | Number of units.
Supplier provided specialty cable | lf |  | Total linear feet of specialty cable
Supplier provided transformers | ea. |  | Number of units.
Supplier provided loose turbine/generator control system cabinets | ea. |  | Number of units, not pre-installed in modular package