## Bid Workbook
Appendix B - Response Workbook for 1411952446 ITN Concrete Manholes for JEA Inventory
Vendor Name:
| Instructions: Only the approved manufacturers and part numbers specified in Column F will be accepted and no substitute products will be allowed. You must quote one of the options from Column F and indicate the item you are bidding by using the drop down box contained in each cell within Column G. The lead-time entered in Column I must be the number of calendar days after receipt of order that JEA will receive the material, not the number of days to ship. This should be as number of days, do not quote a range. Any blanks left on the workbook will be considered to be a "no bid." Your quoted unit price must be listed in Column H. If quoting multiple manufacturers, please submit addtional sheet. If estimated usage is zero, please continue to provide price/ea for a minimum order in case our demand picks up. | [10 empty] | Total Five (5) Year Proposed Bid Price | 0
JEA Item ID | Item Description | UOM | Mfg Name | Mfg Part Number | MFG and MFG Part | Vendor Quoted MFG/PN from DROPDOWN | Vendor Quoted Unit Price (Unit must match UOM in Column C | Lead Time in Calendar Days After Receipt of Order | Country of Origin (COO) | Contractural Minimum Quantities, if applicable | Mandatory Stocking Requirements | Five (5) Year Total Estimate | Extended Five (5) Year Price
ANCBA002 | ANCHOR BASE, CONCRETE, 13 1/2" SQ TOP X 32" SQ BOTTOM X 50" HEIGHT W 11" BOLT CIRCLE. SHIP ON OPEN FLATBED TRUCK. (JEA SPECIFICATION REQUIRED. SHIP TO: 2325 EMERSON ST., JAX., FL 32207) | EA | LINDSAY/SOUTHERN PRE-CAST OLDCASTLE | ANC BA 2 9AB056092 | LINDSAY/SOUTHERN PRE-CAST ANC BA 2 OLDCASTLE 9AB056092 | [5 empty] | 0 | 2 | 0
ANCBA007 | ANCHOR BASE, CONCRETE, 20" DIA X 48" HEIGHT W 11" BOLT CIRCLE. SHIP ON OPEN FLATBED TRUCK. (JEA SPECIFICATION REQUIRED) | EA | ACCORD INDUSTRIES LINDSAY/SOUTHERN PRE-CAST OLDCASTLE | 861-BASE-204 SPI20DIAX4 JEA-PB-ANCBA007 | ACCORD INDUSTRIES 861-BASE-204 LINDSAY/SOUTHERN PRE-CAST SPI20DIAX4 OLDCASTLE JEA-PB-ANCBA007 | [5 empty] | 2 | 52 | 0
BOXSP002 | BOX, SPLICE, HEAVY DUTY CONCRETE (HS-20 LOAD) (OUTSIDE DIMENSIONS 24"W X 32L X 24"D), (INSIDE DIMENSIONS 16"W X 24"L X 24"D) (COVER READS ELECTRIC) SEE DMD-69 | EA | LINDSAY/SOUTHERN PRE-CAST OLDCASTLE | 9600081 SEE SPEC DMD-69 JEA-SPLICEBOX-16X24X24 | LINDSAY/SOUTHERN PRE-CAST 9600081 SEE SPEC DMD-69 OLDCASTLE JEA-SPLICEBOX-16X24X24 | [5 empty] | 0 | 17 | 0
MANHO001 | MANHOLE, 6' X 4' X 6' RECTANGULAR PRECAST CONCRETE, REINFORCED FOR HS-20 BRIDGE LOAD, TO INCLUDE 1 EA. MANHOLE FRAME, 1 EA. COVER & 1 EA. 15" GRADE EXT.RING. WT. OF MANHOLE IS 13000 LB. REQUIRES A CURRENT NPCA CERTIFICATION FOR LAST 5 YR | EA | LINDSAY/SOUTHERN PRE-CAST OLDCASTLE | 90600071 460050092 | LINDSAY/SOUTHERN PRE-CAST 90600071 OLDCASTLE 460050092 | [5 empty] | 0 | 8 | 0
MANHO002 | MANHOLE, 12' X 6' X 7' RECTANGULAR PRECAST CONCRETE, REINFORCED FOR HS-20 BRIDGE LOAD. TO INCLUDE 2 EA MANHOLE FRAMES, 2 EA COVERS AND 2 EA 15" EXT RINGS. WT OF MANHOLE IS 30000 LB. REQUIRES A CURRENT NPCA CERTIFICATION FOR THE LAST 5 YR | EA | LINDSAY/SOUTHERN PRE-CAST OLDCASTLE | 9600072 (see specification) 612008492 | LINDSAY/SOUTHERN PRE-CAST 9600072 (see specification) OLDCASTLE 612008492 | [5 empty] | 18 | 450 | 0
MANHO003 | MANHOLE, 12' X 8' X 7' RECTANGULAR PRECAST CONCRETE, REINFORCED FOR HS-20 BRIDGE LOAD. TO INCLUDE 2 EA MANHOLE FRAMES, 2 EA COVERS AND 2 EA 15" EXT RINGS. WT OF MANHOLE IS 43000 LBS REQUIRES A CURRENT NPCA CERTIFICATION FOR THE LAST 5 YR | EA | LINDSAY/SOUTHERN PRE-CAST OLDCASTLE | 9600073 812008492 | LINDSAY/SOUTHERN PRE-CAST 9600073 OLDCASTLE 812008492 | [5 empty] | 0 | 0 | 0
MANHO006 | MANHOLE, 9' X 6' X 7', PRECASE CONCRETE H-20 BRIDGE LOAD, PER DMD-84. TO INCLUDE 2 EA. 15" GRADE EXTENSION RINGS, 2 EA. FRAMES AND 2 EA. COVERS. REQUIRES A CURRENT NPCA CERTIFICATION FOR THE LAST 5 YEARS. | EA | LINDSAY/SOUTHERN PRE-CAST OLDCASTLE | 9600087 690010092 | LINDSAY/SOUTHERN PRE-CAST 9600087 OLDCASTLE 690010092 | [5 empty] | 10 | 263 | 0
MANHO009 | MANHOLE, 10' X 16' X 7' VAULT PRECAST CONCRETE REINFORCED FOR HS-20 BRIDGE LOAD TO INCLUDE 2 EA. MANHOLE FRAMES, 2 EA. COVERS AND 2 EA. 15" GRADE EXT RINGS. REQUIRES A CURRENT NPCA CERTIFICATION FOR THE LAST 5 YEARS. | EA | LINDSAY/SOUTHERN PRE-CAST OLDCASTLE | PER JEA SPECIFICATION PER JEA SPECIFICATION | LINDSAY/SOUTHERN PRE-CAST PER JEA SPECIFICATION OLDCASTLE PER JEA SPECIFICATION | [5 empty] | 0 | 2 | 0
PADCO001 | PAD, TRANSFORMER, CONCRETE, 56"L X 43"W X 4"H, SPLAY OPENING-30" X 13", FOR PADMOUNT DISTRIBUTION EQUIPMENT, JEA PLATE NO. DMD-56, (WEIGHT 746 LBS. EACH). REQUIRES A CURRENT NPCA CERTIFICATION FOR THE LAST 5 YEARS. | EA | LINDSAY/SOUTHERN PRE-CAST OLDCASTLE RAILROAD CONCRETE CROSSTIE COR | 9600075 (see specification) 9PD009292 RCCC#S1 (see specification) | LINDSAY/SOUTHERN PRE-CAST 9600075 (see specification) OLDCASTLE 9PD009292 RAILROAD CONCRETE CROSSTIE COR RCCC#S1 (see specification) | [5 empty] | 5 | 146 | 0
PADCO003 | PAD, TRANSF. OPEN DELTA, CONCRETE, 86"L X 56"W X 6"H, SPLAY OPENING-26" X 11", (WEIGHT 2300 LBS. EACH) JEA PLATE NO. DMD-73. REQUIRES A CURRENT NPCA CERTIFICATION FOR THE LAST 5 YEARS. | EA | LINDSAY/SOUTHERN PRE-CAST OLDCASTLE | 9600077 (see specification) 9PD034292 | LINDSAY/SOUTHERN PRE-CAST 9600077 (see specification) OLDCASTLE 9PD034292 | [5 empty] | 0 | 13 | 0
PADCO006 | PAD, CONCRETE, PRECAST, 72" X 72" X 10", SPLAY OPENING 48"X16" TOP & BOTTOM, 3 PHASE TRANSFORMER, COMPACT SIZE, (WEIGHT 3821 LBA. EACH) ORDER AD REQUESTED, DMD-87. REQUIRES A CURRENT NPCA CERTIFICATION FOR THE LAST 5 YEARS. | EA | LINDSAY/SOUTHERN PRE-CAST OLDCASTLE RAILROAD CONCRETE CROSSTIE COR | 9600080 (see specification) 9PD052192 RCCC#2 (see specification) | LINDSAY/SOUTHERN PRE-CAST 9600080 (see specification) OLDCASTLE 9PD052192 RAILROAD CONCRETE CROSSTIE COR RCCC#2 (see specification) | [5 empty] | 0 | 0 | 0
PADCO007 | PAD, CONCRETE 3 PHASE, 72" X 96" X 10", SPLAY OPENING 54"X16" BOTTOM & MAX OF 56"X18" TOP (WEIGHT 5315 LBS. EACH). REQUIRES A CURRENT NPCA CERTIFICATION FOR THE LAST 5 YEARS. | EA | LINDSAY/SOUTHERN PRE-CAST OLDCASTLE | JEA7296 (see specification) 242729610 | LINDSAY/SOUTHERN PRE-CAST JEA7296 (see specification) OLDCASTLE 242729610 | [5 empty] | 12 | 300 | 0
PADCO008 | PAD, CONCRETE, 3 PHASE, 96" X 96" X 10", SPLAY OPENING 54"X16" BOTTOM & MAX. 56"X18" TOP (WEIGHT 7307 LBS. EACH). REQUIRES A CURRENT NPCA CERTIFICATION FOR THE LAST 5 YEARS. | EA | LINDSAY/SOUTHERN PRE-CAST OLDCASTLE | JEA9696 (see specification) 44150 | LINDSAY/SOUTHERN PRE-CAST JEA9696 (see specification) OLDCASTLE 044150 | [5 empty] | 9 | 240 | 0
PEDSE100 | BASE FOR SECONDARY PEDESTAL, CONCRETE | EA | LINDSAY/SOUTHERN PRE-CAST OLDCASTLE RAILROAD CONCRETE CROSSTIE COR | JEAPEDSP 9PD000592 RCC P-1 | LINDSAY/SOUTHERN PRE-CAST JEAPEDSP OLDCASTLE 9PD000592 RAILROAD CONCRETE CROSSTIE COR RCC P-1 | [5 empty] | 0 | 0 | 0
PITME001 | PIT, MOUNTING 3-PHASE SWITCHING EQUIPMENT (INSIDE 72" X 72" & OUTSIDE 84" X 84") see specificationS & DMD-76 (WEIGHT 8600 LBS. EACH). REQUIRES A CURRENT NPCA CERTIFICATION FOR THE LAST 5 YEARS. | EA | CONCAST LINDSAY/SOUTHERN PRE-CAST OLDCASTLE | PB-84-84-40-JEA 9600084(see specification) 660001892 | CONCAST PB-84-84-40-JEA LINDSAY/SOUTHERN PRE-CAST 9600084(see specification) OLDCASTLE 660001892 | [5 empty] | 4 | 120 | 0
PITME003 | PIT, MOUNTING 3 PHASE FUSING EQUIPMENT (INSIDE 46" X 35" & OUTSIDE 58" X 47"), see specification AND DMD-77, (WEIGHT 5304 LBS. EACH). REQUIRES A CURRENT NPCA CERTIFICATION FOR THE LAST 5 YEARS. | EA | LINDSAY/SOUTHERN PRE-CAST OLDCASTLE | 9600085 (see specification) 340017892 | LINDSAY/SOUTHERN PRE-CAST 9600085 (see specification) OLDCASTLE 340017892 | [5 empty] | 0 | 2 | 0
PITME004 | PIT, MOUNTING, EQUIPMENT, SPECIAL APPLICATION, PMH-5 SWITCHGEAR, 68" X 48" DMD-86, (WEIGHT 5330 LBS. EACH). REQUIRES A CURRENT NPCA CERTIFICATION FOR THE LAST 5 YEARS. | EA | LINDSAY/SOUTHERN PRE-CAST OLDCASTLE | 9600086 (see specification) 400021992 | LINDSAY/SOUTHERN PRE-CAST 9600086 (see specification) OLDCASTLE 400021992 | [5 empty] | 0 | 1 | 0
PITME005 | PIT, EQUIPMENT MOUNTING FOR PRIMARY MEETERING ENCLOSURE PER DMD-75A (WEIGHT 7800 LBS. EACH). REQUIRES A CURRENT NPCA CERTIFICATION FOR THE LAST 5 YEARS. | EA | CONCAST LINDSAY/SOUTHERN PRE-CAST OLDCASTLE | PB-72-72-40-JEA 9600083 (see specification) 5500019892 | CONCAST PB-84-84-40-JEA LINDSAY/SOUTHERN PRE-CAST 9600083 (see specification) OLDCASTLE 5500019892 | [5 empty] | 0 | 13 | 0

## Phase 1 (hidden)
JEA Item ID | MFG and MFG Part
ANCBA002 | LINDSAY/SOUTHERN PRE-CAST ANC BA 2
ANCBA002 | OLDCASTLE 9AB056092
ANCBA007 | ACCORD INDUSTRIES 861-BASE-204
ANCBA007 | LINDSAY/SOUTHERN PRE-CAST SPI20DIAX4
ANCBA007 | OLDCASTLE JEA-PB-ANCBA007
BOXSP002 | LINDSAY/SOUTHERN PRE-CAST 9600081 SEE SPEC DMD-69
BOXSP002 | OLDCASTLE JEA-SPLICEBOX-16X24X24
MANHO001 | LINDSAY/SOUTHERN PRE-CAST 90600071
MANHO001 | OLDCASTLE 460050092
MANHO002 | LINDSAY/SOUTHERN PRE-CAST 9600072 (see specification)
MANHO002 | OLDCASTLE 612008492
MANHO003 | LINDSAY/SOUTHERN PRE-CAST 9600073
MANHO003 | OLDCASTLE 812008492
MANHO006 | LINDSAY/SOUTHERN PRE-CAST 9600087
MANHO006 | OLDCASTLE 690010092
MANHO009 | LINDSAY/SOUTHERN PRE-CAST PER JEA SPECIFICATION
MANHO009 | OLDCASTLE PER JEA SPECIFICATION
PADCO001 | LINDSAY/SOUTHERN PRE-CAST 9600075 (see specification)
PADCO001 | OLDCASTLE 9PD009292
PADCO001 | RAILROAD CONCRETE CROSSTIE COR RCCC#S1 (see specification)
PADCO003 | LINDSAY/SOUTHERN PRE-CAST 9600077 (see specification)
PADCO003 | OLDCASTLE 9PD034292
PADCO006 | LINDSAY/SOUTHERN PRE-CAST 9600080 (see specification)
PADCO006 | OLDCASTLE 9PD052192
PADCO006 | RAILROAD CONCRETE CROSSTIE COR RCCC#2 (see specification)
PADCO007 | LINDSAY/SOUTHERN PRE-CAST JEA7296 (see specification)
PADCO007 | OLDCASTLE 242729610
PADCO008 | LINDSAY/SOUTHERN PRE-CAST JEA9696 (see specification)
PADCO008 | OLDCASTLE 044150
PEDSE100 | LINDSAY/SOUTHERN PRE-CAST JEAPEDSP
PEDSE100 | OLDCASTLE 9PD000592
PEDSE100 | RAILROAD CONCRETE CROSSTIE COR RCC P-1
PITME001 | CONCAST PB-84-84-40-JEA
PITME001 | LINDSAY/SOUTHERN PRE-CAST 9600084(see specification)
PITME001 | OLDCASTLE 660001892
PITME003 | LINDSAY/SOUTHERN PRE-CAST 9600085 (see specification)
PITME003 | OLDCASTLE 340017892
PITME004 | LINDSAY/SOUTHERN PRE-CAST 9600086 (see specification)
PITME004 | OLDCASTLE 400021992
PITME005 | CONCAST PB-84-84-40-JEA
PITME005 | LINDSAY/SOUTHERN PRE-CAST 9600083 (see specification)
PITME005 | OLDCASTLE 5500019892