## Sheet1
JEA FULTON CUT CROSSING PROJECT #8007890 FC-GEN-BOM-01 APPENDIX 1 TRANSMISSION BILL OF MATERIAL SUMMARY
Stock Number | Description | Base Qty | Surplus | Total Qty | Unit | Cost per Unit (USD) | Total Cost (USD)
NON-STD0001 | OPGW, 144 FIBER CT, AFL AC-125/726 | 55700 | 5000 | 60700 | FT | TO BE SUPPLIED BY TBD
NON-STD0002 | CONDUCTOR, 1033.5 "OCALA" ACCS TYPE 16 TW/C7/TS | 93300 | 10000 | 103300 | FT | TO BE SUPPLIED BY SOUTHWIRE
NON-STD0003 | STOCKBRIDGE VIBRATION DAMPER CABLE DIAMETER 0.676"- 0.780" | 36 | 4 | 40 | EA |  | 0
NON-STD0004 | HOT LINE LINK, Y-CLEVIS EYE, ULTIMATE STRENGTH 40,000# ROTATED 90°, L=11" | 36 | 4 | 40 | EA |  | 0
NON-STD0005 | BOLTED DEADEND FOR OPGW ALUMACORE OPGW, ULTIMATE STRENGTH > 30,000#, 12 KEEPER DESIGNATION, WITH GUIDE, DIA RNG 0.720"-0.729" | 36 | 4 | 40 | EA |  | 0
NON-STD0007 | TOUGHENED GLASS INSULATOR, FOG PROFILE, 13" DIA, 6 3/4" SPACING, 50,000# M&E, TYPE K BALL AND SOCKET | 5400 | 720 | 6120 | EA |  | 0
NON-STD0008 | 1033.5 ACCS/TW/C7 T16 COMPRESSION DEADEND WITH TERMINAL JUMPER | 108 | 12 | 120 | EA |  | 0
NON-STD0009 | 1033.5 ACCS/TW/C7 T16 15 DEG, JUMPER TERMINAL | 36 | 6 | 42 | EA |  | 0
NON-STD0010 | HIBUS SUSPENSION CLAMP FOR ACSS CONDUCTORS | 72 | 12 | 84 | EA |  | 0
NON-STD0011 | CUSHION WITH 1/2" - 13 UNC HEX HEAD BOLT HARDWARE KIT, OPGW DIA. 0.657 IN. - 0.750 IN. | 840 | 40 | 880 | EA |  | 0
NON-STD0012 | HITEMP AFL FILLER COMPOUND | 288 | 36 | 324 | LB |  | 0
NON-STD0013 | 1033.5 VIBRATION DAMPERS, STOCKBRIDGE VIBRATION DAMPER. CLAMP RANGE 1.644”-1.780”, AA EHV APPLICATION WITHOUT BREAKAWAY BOLTS. | 216 | 12 | 228 | EA |  | 0
NON-STD0014 | 1033.5 LINE GUARD, 0.25" DIA, 26” PROTECTOR RODS CABLE DIAMETER RANGE 1.099”-1.181” | 216 | 12 | 228 | EA |  | 0
NON-STD0015 | FULL TENSION JOINT FOR SOUTHWIRE ACCS C7T COMPOSITE CORE CONDUCTOR | 6 | 0 | 6 | EA |  | 0
NON-STD0019 | OHGW MARKER BALL ORANGE | 7 | 1 | 8 | EA |  | 0
NON-STD0020 | OHGW MARKER BALL WHITE | 6 | 1 | 7 | EA |  | 0
NON-STD0021 | OHGW MARKER BALL YELLOW | 4 | 1 | 5 | EA |  | 0
NON-STD0022 | CONDUCTOR MARKER BALL ORANGE | 7 | 1 | 8 | EA |  | 0
NON-STD0023 | CONDUCTOR MARKER BALL WHITE | 6 | 1 | 7 | EA |  | 0
NON-STD0024 | CONDUCTOR MARKER BALL YELLOW | 4 | 1 | 5 | EA |  | 0
NON-STD0025 | OPTI-GUARD SPLICE ENCLOSURE | 24 | 4 | 28 | EA |  | 0
NON-STD0026 | OPTI-GUARD SPLICE TRAY | 24 | 4 | 28 | EA |  | 0
NON-STD0027 | SPLICE PROTECTION SLEEVES | 192 | 32 | 224 | EA |  | 0
NON-STD0028 | OPTI-GUARD FIBER ROUTING KIT | 24 | 4 | 28 | EA |  | 0
NON-STD0029 | CONNECTOR KIT | 48 | 8 | 56 | EA |  | 0
NON-STD0030 | EXTERNAL COIL BRACKET | 24 | 4 | 28 | EA |  | 0
BALFI008 | BALL FITTING, Y-CLEVIS TYPE, 45,000# ULTM STRENGTH, NEMA HDWH 52-8, STANDARD GALVANIZED | 360 | 48 | 408 | EA |  | 0
CLAGR001 | 5/8" GROUND ROD CLAMP, BRONZE | 108 | 18 | 126 | EA |  | 0
CLAQD008 | DEADEND CLAMP(.2 - .55") 19,000# STRENGTH, GAP=7/8", PIN=5/8" CLAMP, DUCT. IRON, 3#6 AW | 24 | 2 | 26 | EA |  | 0
CLATG001 | CLAMP, TRANSFORMER TANK GROUND, BRONZE, #6 SOL - #1 STR | 48 | 7 | 55 | EA |  | 0
CLESO005 | CLEVIS, SOCKET - Y, 50,000 LB, CLASS 52-8/11. | 288 | 36 | 324 | EA |  | 0
CLETE001 | TOWER Y-EYE CLEVIS, 3/4" PIN, 5/8" EYE THICKNESS, 11/16" EYE DIA H.D.G., 90° | 24 | 2 | 26 | EA |  | 0
CNNCP003 | COMPRESSION CONNECTOR, TYPE H, (3#6 AW) TO (3#6 AW), ALUMINUM | 12 | 1 | 13 | EA |  | 0
CNNGR002 | THREADLESS COUPLING FOR 5/8" GROUND ROD, 2-3/4", BRONZE | 72 | 12 | 84 | EA |  | 0
COBAS005 | CONDUCTOR, 3#6 ALUMINUM CLAD STEEL | 6000 | 0 | 6000 | FT |  | 0
COBCO028 | #4 SOLID BARE COPPER CONDUCTOR, SOFT DRAWN | 36 | 3 | 39 | FT |  | 0
COBCW014 | CONDUCTOR, #4 CW | 3240 | 540 | 3780 | FT |  | 0
COBSR002 | CONDUCTOR, 954 KCM (ACSR), 54-7 STRAND, BARE ALL-ALUMINUM REINFORCED, "CARDINAL" | 2000 | 0 | 2000 | FT |  | 0
COBSR003 | CONDUCTOR, 1590 KCM, ACSR, 54-19 STRAND BARE ALL-ALUMINUM REINFORCED, "FALCON" | 4000 | 0 | 4000 | FT |  | 0
DAPVI001 | DAMPER; VIBRATION 3 NO 6;7 NO 10 AW | 12 | 2 | 14 | EA |  | 0
DAPVI004 | DAMPER; VIBRATION 954 ACSR | 24 | 6 | 30 | EA |  | 0
DAPVI005 | DAMPER; VIBRATION 1590 ACSR | 48 | 4 | 52 | EA |  | 0
DEACB012 | DEADEND ASSEMBLY, 954, SINGLE PAD OVAL-EYE, ACSR ONLY | 12 | 3 | 15 | EA |  | 0
DEACB014 | DEADEND ASSEMBLY, 1590, SINGLE PAD OVAL-EYE, ACSR ONLY | 24 | 3 | 27 | EA |  | 0
LIKEX003 | LINK, EXTENSION, CHAIN LINK TYPE, 3-1/2" HOLE SPACING, 3/4" THICKNESS, ULTIMATE STRENGTH 60,000# | 144 | 18 | 162 | EA |  | 0
RODGR003 | 5/8" GROUND ROD, "THREADLESS", L = 8' | 144 | 24 | 168 | EA |  | 0
SHAAN004 | SHACKLE, ANCHOR, 3/4", 60,000#, GALV. | 504 | 66 | 570 | EA |  | 0
SLEFT013 | SLEEVE, 954.0 ACSR 54/7, FULL-TENSION ALUMINUM, COMPRESSION TYPE | 8 | 0 | 8 | EA |  | 0
SLEFT014 | SLEEVE, 1590 ACSR 54/19, FULL-TENSION ALUMINUM, COMPRESSION TYPE | 16 | 0 | 16 | EA |  | 0
SLESW004 | SLEEVE, 3#6-AW SHIELD WIRE, FULL-TENSION | 12 | 0 | 12 | EA |  | 0
SOCEY005 | SOCKET-EYE, H.D.G. DUCTILE IRON/FORGED STEEL, S.S. COTTER PIN | 72 | 12 | 84 | EA |  | 0
YOKPL005 | YOKE PLATE, SUSPENSION, TRIANGULAR STRA IN, 18" INSULATOR SPACING, 60,000#, GALVANIZED, 15/16" HOLE DIA | 288 | 36 | 324 | EA |  | 0
DISTRIBUTION BILL OF MATERIAL SUMMARY
Stock Number | Description | Base Qty | Surplus | Total Qty | Unit | Cost per Unit | Total Cost
ANC EX 002 | Anchor Extension, 3-1/2 Foot | 10 | 0 | 10 | EA |  | 0
ANC EX 003 | Anchor Extension, 5 Foot | 15 | 0 | 15 | EA |  | 0
ANC MS 002 | Anchor, Multi-Helix, 5 Foot Long, 10/11.3 in. Dia. Helix | 3 | 0 | 3 | EA |  | 0
ANC SS 002 | Anchor, Single Helix, 8 Foot Length | 7 | 0 | 7 | EA |  | 0
ANCST004 | Tapcon Maxi Set Screw Anchors, 1/4" X 2 1/4" (Wood) | 10 | 0 | 10 | EA |  | 0
ARR LI 003 | Arrestor, Lightning, Polymer MOV (DIST) | 4 | 0 | 4 | EA |  | 0
BKT AC 001 | Bracket, Arrester and Cutout, Pole Mounted | 4 | 0 | 4 | EA |  | 0
BKT FS 001 | Bracket, Fiberglass Standoff, 18 in, 2in rod | 11 | 0 | 11 | EA |  | 0
BKTEM001 | Bracket, Cutout/Arrester Single | 4 | 0 | 4 | EA |  | 0
BKTEM002 | Bracket, Mounting for Terminator | 4 | 0 | 4 | EA |  | 0
BOL DA 004 | Bolt, Double Arming, 5/8x18 | 6 | 0 | 6 | EA |  | 0
BOL DA 015 | Bolt, Double Arming, 3/4 x 14 | 28 | 0 | 28 | EA |  | 0
BOL DA 016 | Bolt, Double Arming, 3/4 x 16 | 7 | 0 | 7 | EA |  | 0
BOL EY 003 | Bolt, Double Arming, 5/8 x 12 | 16 | 0 | 16 | EA |  | 0
BOL MS 020 | Bolt, Machine, Square Head 5/8x14 | 24 | 0 | 24 | EA |  | 0
BOL MS 035 | Bolt, Machine, Square Head, 3/4x12 | 22 | 0 | 22 | EA |  | 0
BOL MS 036 | Bolt, Machine, Square Head, 3/4 x 14 | 16 | 0 | 16 | EA |  | 0
BOL MS 037 | Bolt, Machine, Square Head, 3/4x16 | 6 | 0 | 6 | EA |  | 0
CAI RH 003 | Copper RHW Cable | 100 | 0 | 100 | FT |  | 0
CAIAS401 | 1/0 AAAC Primary & Neutral (in FT) | 2950 | 0 | 2950 | FT |  | 0
CAICL001 | Cable, 1/0, 28 KV, Single Conductor, AL | 2505 | 0 | 2505 | FT |  | 0
CAIOS009 | #1/0 A TPX (in FT) | 150 | 0 | 150 | FT |  | 0
CAIRH004 | (Standard USRW*) 2/0 | 135 | 0 | 135 | FT |  | 0
CAIRH010 | Cable, No. 4 covered S.D. Copper, FT | 20 | 0 | 20 | FT |  | 0
CAIUS002 | (Standard USRW*) 2/0 TPX UG | 70 | 0 | 70 | FT |  | 0
CAIUS002 | 2/0 AL U.S.E TPX (in FT) | 100 | 0 | 100 | FT |  | 0
CLA CT 004 | Angle Clamp | 3 | 0 | 3 | EA |  | 0
CLA GR 001 | Clamp, Ground Rod, For 5/8 in. Rod | 6 | 0 | 6 | EA |  | 0
CLA SR 002 | Strain Relief Wedge Clamp | 11 | 0 | 11 | EA |  | 0
CLA SS 004 | Straight Strain Clamp | 12 | 0 | 12 | EA |  | 0
CLA SS 006 | Straight Strain Clamp | 12 | 0 | 12 | EA |  | 0
CLA SS 007 | Straight Strain Clamp | 1 | 0 | 1 | EA |  | 0
CLA TG 001 | Clamp, Transformer Tank Ground, #6 SOL-#1 STR | 4 | 0 | 4 | EA |  | 0
CLE IN 001 | Clevis, Secondary Fork | 10 | 0 | 10 | EA |  | 0
CLE TH 001 | Clevis, Thimble, 20,000 Pounds | 5 | 0 | 5 | EA |  | 0
CNN CP 001 | AL. Comp. Side-by Connector | 6 | 0 | 6 | EA |  | 0
CNN CP 007 | AL. Comp. Side-by Connector | 15 | 0 | 15 | EA |  | 0
CNN CP 002 | Connector, #2, 6-2 main, 2-1/0 Tap, AL compression, parallel tap | 54 | 0 | 54 | EA |  | 0
CNN CP 005 | Connector, #3, 6-2 Main, 2/0-3/0 TAP, Compression, Parallel | 5 | 0 | 5 | EA |  | 0
CNN GR 002 | Coupling, Ground Rod, For 5/8 in. dia threadless Rod | 12 | 0 | 12 | EA |  | 0
CNN VG 003 | Connector, Vise Type, 6-2 SOL-10-2 SOL | 47 | 0 | 47 | EA |  | 0
CNNVG004 | Connector, 2 SOL-2/0 / Tap 2SOL-2/0 Vise Grip Parallel, Bronze | 10 | 0 | 10 | EA |  | 0
COB CO 028 | Conductor, Bare Copper, #4 Soft Drawn | 320 | 0 | 320 | FT |  | 0
COB CW 014 | Conductor, Copperweld, #4 DSA | 250 | 0 | 250 | FT |  | 0
COB TW 006 | Conductor, EC Grade #2AAC | 8 | 0 | 8 | EA |  | 0
CODKT001 | Kit, Riser Plug | 6 | 0 | 6 | EA |  | 0
COV IC 003 | Connector Cover | 22 | 0 | 22 | EA |  | 0
CUT OT 004 | Cutout, Fused, 150KV BIL, 100 AMP, 27 KV | 4 | 0 | 4 | EA |  | 0
CODPE002 | 2” Coilable Conduit 4500’/reel SDR 13.5 | 2175 | 0 | 2175 | FT |  | 0
FUS OH 033 | Fuse-Link | 4 | 0 | 4 | EA |  | 0
GUA GW 001 | Guard, Ground Wire, Grey PVC | 5 | 0 | 5 | EA |  | 0
GUA GW 002 | Guard, Guy Wire (Yellow) | 10 | 0 | 10 | EA |  | 0
GUA LI 008 | Line Guard | 3 | 0 | 3 | EA |  | 0
GUACA001 | (Standard USRW*) Guard 2" x10' | 6 | 0 | 6 | EA |  | 0
GUACA001 | Guard, Plastic Cable 2 inch x 10 FT Sch. 40 PVC | 12 | 0 | 12 | EA |  | 0
GUY AT 004 | Guy Attachment, 20,000 Pounds Min. Ultimate | 3 | 0 | 3 | EA |  | 0
GUY AT 008 | Guy Attachment (Combination) 20,000 Pounds | 7 | 0 | 7 | EA |  | 0
GUY GR 001 | Guy Grip, For 3/8" Guy Strand | 20 | 0 | 20 | EA |  | 0
GUY GR 002 | Guy Grip, For 7/16" Guy Strand | 10 | 0 | 10 | EA |  | 0
GUY ST 005 | Guy Strand, 3/8" | 400 | 0 | 400 | FT |  | 0
GUY ST 006 | Guy Strand, 7/16" | 200 | 0 | 200 | FT |  | 0
INS CO 001 | Insulator, Dead-End, Polymer 27KV | 15 | 0 | 15 | EA |  | 0
INS FE 002 | Fiberglass Extensions Link, 12" | 15 | 0 | 15 | EA |  | 0
INS GB 008 | Strain Insulator | 3 | 0 | 3 | EA |  | 0
INS GB 002 | Strain Insulator | 4 | 0 | 4 | EA |  | 0
INS HP 001 | Insulator, Post 34.5KV Clamp | 5 | 0 | 5 | EA |  | 0
INS ST 002 | Insulator, Spool, White | 10 | 0 | 10 | EA |  | 0
INS SU 002 | Insulator Suspension, 4 in., 10,000 LB | 15 | 0 | 15 | EA |  | 0
INS VP 001 | Insulator, Post 34.5KV | 10 | 0 | 10 | EA |  | 0
NUT EY 002 | Nut, Eye 5/8 | 25 | 0 | 25 | EA |  | 0
NUT EY 003 | Nut, Eye 3/4 | 25 | 0 | 25 | EA |  | 0
NUTPG300 | Nut, 1/4"-20, Hex, Plated GD 8 | 130 | 0 | 130 | EA |  | 0
NUTSL003 | Locknut, SQ. M-F 5/8 inch | 10 | 0 | 10 | EA |  | 0
POLCO007 | 50/H Concrete Pole | 2 | 0 | 2 | EA |  | 0
POLWO003 | 35/4 Wood Pole | 1 | 0 | 1 | EA |  | 0
POLWO006 | 45/3 Wood Pole | 12 | 0 | 12 | EA |  | 0
POLWO011 | 60/1 Wood Pole | 1 | 0 | 1 | EA |  | 0
ROD GR 003 | Rod, Ground, 5/8 In Dia, 8 FT Long, Threadless | 18 | 0 | 18 | EA |  | 0
SCWLA005 | Screw, Lag (Wood Option) | 50 | 0 | 50 | EA |  | 0
STPST001 | Strap, Conduit 1 Hole 1 Inch | 45 | 0 | 45 | EA |  | 0
STU LI 001 | Stud, Line Post 3/4 Head- 3/4 dia x 3/4in shank | 15 | 0 | 15 | EA |  | 0
TIE PR 002 | Preformed tie | 15 | 0 | 15 | EA |  | 0
TRA CG 003 | Transformer (25 KV) | 4 | 0 | 4 | EA |  | 0
TRMCA015 | Terminator, Cable, 35-KV, 1/0-AWG | 4 | 0 | 4 | EA |  | 0
WAS RD 004 | Washer, Round, 1-3/4 in dia, For 5/8 in Dia Bolt | 40 | 0 | 40 | EA |  | 0
WAS RD 005 | Washer, Round, 2 in, For 3/4 in Dia Bolt | 100 | 0 | 100 | EA |  | 0
WAS SF 003 | Washer, Square, Flat, 3 in, for 3/4 in Dia bolt | 120 | 0 | 120 | EA |  | 0
WAS SP 002 | Washer, Spring, Double Helix, for 3/4 in Dia bolt | 90 | 0 | 90 | EA |  | 0
WASRD002 | Washer, Round 1 Dia. For 3/8 Inch Bolt | 130 | 0 | 130 | EA |  | 0
WASSF003 | Washer, Sq. Flat 2-1/4 Sq. X 3/16 Inch for 5/8 Inch Bolt | 10 | 0 | 10 | EA |  | 0
Total Material Cost | [6 empty] | 0
Contract adder and markup
Grand Total | [6 empty] | 0
EA