## Instructions
Bid Instructions
Purpose: Contractors shall complete the SOV line items using the appropriate material, labor, equipment, labor/equipment, and subcontract/vendor cost blocks.
How to Complete the SOV Cost Blocks
SOV Cost Block | Use When | Entry Rule
Material | The line includes contractor-furnished physical items, consumables, cable, conduit, grounding, fittings, bolts, concrete, rebar, stone, or similar materials. | Enter Qty, UOM, Unit Price, and Amount. If the item is owner-furnished, do not include material cost unless contractor-furnished materials are required.
Labor | The contractor self-performs craft, supervision, technical, or field labor. | Preferred: Qty/MH = manhours, UOM = MH, Rate = loaded labor rate. LS is acceptable with Qty = 1 and UOM = LS if basis notes explain staffing/duration.
Equipment | The cost is equipment-only and does not include an operator as part of the rate. | Use EQ-HR, EQ-DAY, EQ-WK, EQ-MO, STBY-HR, or STBY-DAY where practical. State whether fuel, delivery, pickup, and standby are included.
Labor / Equipment (L&E) | The market price is a combined crew or operated equipment package. | Use CREW-HR, CREW-DAY, L/E-HR, L/E-DAY, SHIFT, or LS. Define crew composition, equipment included, shift length, and production basis.
Sub-Contractor / Vendor | A third party, vendor, OEM, testing firm, or specialty subcontractor performs the work or provides a quoted package. | Use LS for complete packages or unit UOMs where the quote is unit based. Provide inclusions, exclusions, proposed vendor/subcontractor when applicable.
UOM and Pricing Method Guidance
Topic | Instruction | Examples / Notes | Commercial Expectation
UOM fields | UOM fields are intentionally free text. | Use Information tab UOMs where practical: LS, MH, EA, LF, CY, TON, EQ-DAY, CREW-HR, CREW-DAY, TEST, SAMPLE, LOOP, SYSTEM, TECH-DAY. | If a non-standard UOM is used, define it in Basis/Inclusions/Exclusions so evaluators know what the rate buys.
Lump Sum | Use Qty = 1, UOM = LS, Rate/Unit Price = total lump sum. | Appropriate for mobilization, bond, project admin, complete vendor packages, complete testing packages, and allowances. | Basis notes must describe the included scope and any exclusions. LS should not be used to hide material, labor, equipment, or subcontract composition when a breakdown is available.
Manhours | Use Qty/MH = total manhours, UOM = MH, Rate = loaded labor rate. | Use for self-performed electrical, civil, structural, grounding, cable, termination, and commissioning labor. | State if overtime, shift premium, per diem, travel, supervision, or small tools are included in the rate.
Equipment rates | Use equipment-specific UOMs such as EQ-HR, EQ-DAY, EQ-WK, EQ-MO, STBY-HR, or STBY-DAY. | If the operator is included in the rate, classify the item as L&E or Subcontract/Vendor instead of equipment-only. | State fuel, delivery, pickup, standby, mobilization, demobilization, and minimum charges.
Subcontract/vendor | Identify third-party scope separately, even if it supports a line item that also has labor or material. | Use LS for complete packages; use TEST, SAMPLE, LOOP, TECH-DAY, CREW-DAY, EA, LF, or CY where the quote is unit based. | Provide quote basis, inclusions, exclusions, and whether contractor markup is included.
Resource Type | Resource Type fields are intentionally free text. | Provide details about the type of resource to the work, this could be self-performed, sub-contractor, vendor etc.
Basis/Inclusions/Exclusions |  |  | This field is required for LS lines, subcontract/vendor work, non-standard UOMs, allowances, outage constraints, crane/rigging packages, testing packages, and any qualification.
Adding New Rows
If more rows are required to list additional "DESCRIPTION OF WORK", use the "Add a Row" button to add rows. Contractors are advised to Select the last available row in the section and then press the button. A runniNg ITEM NO. and Suitable 'DESCRIPTION OF WORK" is required to be provided for consistency.

## Information
UOM | Likely Meaning / Use | Cost Type | Description
EA | Each | Material | Material, consumables, chemicals, temporary fittings
LS | Lump Sum; use Qty = 1 and enter total in rate/unit price | Labor | Self-performed craft/field/technical labor
LOT | Lot/package | Equipment | Equipment-only rental/owned cost; no operator included
LF | Linear Foot / Lineal Foot | L/E Crew | Combined labor and equipment operating crew
SF | Square Foot | Subcontract/Vendor | Third-party subcontractor, OEM, vendor service, or specialist package
SY | Square Yard | Indirect/General Conditions | Mobilization, project admin, field support, safety, QA/QC
CY | Cubic Yard | Commercial Adder | Bond, insurance, escalation, contingency, OH&P, market conditions
GAL | Gallon | Allowance | Placeholder or budget allowance
LBS | Pounds
TON | Ton
MH | Man-hour
TECH-DAY | Vendor/specialist technician day
EQ-HR | Equipment hour
EQ-DAY | Equipment day
EQ-WK | Equipment week
EQ-MO | Equipment month
STBY-HR | Standby hour
STBY-DAY | Standby day
CREW-HR | Combined labor/equipment crew hour
CREW-DAY | Combined labor/equipment crew day
L/E-HR | Labor/equipment package hour
L/E-DAY | Labor/equipment package day
SHIFT | Shift; define shift hours in basis notes
TEST | Test
SAMPLE | Sample
LOOP | Instrument/control loop
SYSTEM | System
SESSION | Training/meeting session
CLASS | Training class
MOB | Mobilization/demobilization
ALLOW | Allowance
OTHER | To used in case contractor wishes to use a different unit, to be specified on the actual SOV line item

## Guiding Examples
Guiding Examples
These examples show how contractors may populate the SOV cost blocks. They are examples only; actual bid entries must align with the contract drawings, specifications, addenda, vendor quotes, and contractor means/methods.
Case | SOV Section / Line | Example Scope | Suggested Cost Block(s) | Pricing Method | Qty Example | UOM Example | Rate / Unit Price Example | Amount Calculation
1 | T.6.1.1 MOB/DEMOB | Site mobilization, demobilization, setup, temporary facilities, move-in/out. | Labor or L&E or Subcontract/Vendor | Lump Sum | 1 | LS | Total LS amount | 1 x LS
2 | T.6.1.3 Project Administration | Project management, supervision, coordination, meetings, submittal support. | Labor | Labor MH Rate or LS | 320 | MH | Loaded hourly rate | MH x rate
3 | T.6.1.4 Performance and Payment Bond | Bond premium for the bid scope. | Subcontract/Vendor or Commercial Adder | Percent-Based or LS | 1 | LS or % | Bond quote or percentage | Basis x % or 1 x LS
4 | T.6.2.1 Survey/Baselines | Survey layout, baselines, benchmarks, as-built survey points. | Subcontract/Vendor or Labor | LS or Crew Rate | 1 | LS | Surveyor quote | 1 x LS
5 | T.6.2.4 Rocking (M&L) | Crushed rock placement in yard or disturbed areas. | Material plus Labor/Equipment | Unit Price and Crew Rate | 450 | TON | Delivered stone unit price | Qty x unit price
6 | T.6.2.5 T2 Oil Containment (M&L) | Oil containment improvements around transformer area. | Material, Labor, Equipment, Subcontract/Vendor | Unit Price or LS | 1 | LS | Quoted or built-up amount | 1 x LS
7 | T.6.3.1 Transformer Foundation | Concrete foundation 22 ft x 13 ft x 2 ft with footer. | Material plus Labor plus Equipment | Unit Price and Labor MH Rate | 45 | CY | Concrete unit price | CY x unit price
8 | T.6.3.2 Drilled Shaft S1 | Thirty drilled shafts for structures. | Subcontract/Vendor or L&E | Unit Price | 30 | EA | Drilled shaft unit price | EA x unit price
9 | T.6.3.5 Anchor Bolts (L) | Install owner-furnished or contractor-furnished anchor bolts/templates. | Labor and Material if furnished | Labor MH Rate | 40 | MH | Loaded labor rate | MH x rate
10 | T.6.4.2 125 VDC System | Battery/charger/DC system installation or modifications. | Material, Labor, Vendor/OEM | LS or MH | 1 | LS | Vendor/OEM quote or built-up total | 1 x LS
11 | T.6.4.4 Panel Installation | Install relay/control panels in control building. | Labor and Equipment | Labor MH Rate | 120 | MH | Loaded labor rate | MH x rate
12 | T.6.4.5 Cable Tray | Furnish/install cable tray and covers. | Material plus Labor | Unit Price and Labor MH Rate | 250 | LF | Material unit price | LF x unit price
13 | T.6.5.1 230kV Circuit Switch | Install 230kV circuit switch and accessories. | Labor, Equipment, L&E | MH plus L&E-HR | 160 | MH | Loaded labor rate | MH x rate
14 | T.6.5.4 26kV Circuit Breaker (L) | Install owner-furnished 26kV circuit breaker. | Labor plus L&E | Labor MH Rate and Crew Rate | 2 | CREW-DAY | Crane/rigging crew day rate | Crew-days x rate
15 | T.6.5.14-21 PVC/Steel Conduit | Install PVC and steel conduit runs. | Material plus Labor | Unit Price | 1,000 | LF | Conduit material or installed unit rate | LF x unit price
16 | T.6.5.23-29 Control/Power Cable | Pull control cable and power cable including 500 MCM copper. | Material plus Labor plus Equipment | Unit Price and MH | 5,000 | LF | Cable unit price | LF x unit price
17 | T.6.5.31 Power/Control Terminations | Terminate control/power conductors in panels, devices, and equipment. | Labor plus Material | Unit Price or MH | 300 | EA | Termination unit rate | EA x rate
18 | T.6.6.1 Structure Erection (L) | Erect steel structures and supports. | Labor plus L&E | Crew Rate | 5 | CREW-DAY | Erection crew day rate | Crew-days x rate
19 | T.6.6.2-3 Aluminum Rigid Bus Welded | Install and weld 2 in and 4 in aluminum rigid bus. | Labor, Material, L&E | MH or LF | 400 | LF | Installed LF rate or labor rate | LF x rate or MH x rate
20 | T.6.7.1-2 Ground Grid Conductors | Install 500 MCM bare copper and 4/0 copper/copperweld ground grid. | Material plus Labor/Equipment | Unit Price | 2,500 | LF | Cable/conductor unit price | LF x unit price
21 | T.6.7.3 CADWELD Connections | Exothermic weld connections for grounding system. | Material plus Labor | Unit Price | 180 | EA | Connection unit rate | EA x unit price
22 | T.6.7.6 Ground Rods | Install 24 ft ground rods. | Material plus Labor/Equipment | Unit Price | 25 | EA | Ground rod installed unit rate | EA x unit price
23 | T.6.8.1 Testing | Electrical acceptance testing and commissioning. | Subcontract/Vendor or Labor | LS, TEST, TECH-DAY | 1 | LS | Testing quote | 1 x LS
25 | Any line - Allowance/TBD | Uncertain scope item allowed by bid instructions. | Allowance | Allowance | 1 | ALLOW or LS | Allowance amount | 1 x allowance

## SOV
Schedule of Values - Contractor Bid Estimate
A | B | Contractor / Cost Breakdown | [20 empty] | GRAND TOTAL | Bid Evaluation Controls
ITEM NO. | DESCRIPTION OF WORK | Material |  |  |  | Labor |  |  |  | Equipment |  |  |  | Labor / Equipment (L&E) |  |  |  |  | Sub-Contractor / Vendor |  |  |  |  | Resource Type | Basis / Inclusions / Exclusions
|  | Qty | UOM | Unit Price | Amount | Qty / MH | UOM | Rate | Amount | Qty | UOM | Unit Price | Amount | Qty | UOM | Unit Price | Type | Amount | Qty | UOM | Unit Price | Amount
T.6.1 | MISCELLANEOUS / GENERAL CONDITIONS
T.6.1.1 | MOB/DEMOB |  |  |  | 0 |  |  |  | 0 |  |  |  | 0 |  |  |  |  | 0 |  |  |  | 0 | 0
T.6.1.2 | AS-BUILT |  |  |  | 0 |  |  |  | 0 |  |  |  | 0 |  |  |  |  | 0 |  |  |  | 0 | 0
T.6.1.3 | PROJECT ADMINISTRATION |  |  |  | 0 |  |  |  | 0 |  |  |  | 0 |  |  |  |  | 0 |  |  |  | 0 | 0
T.6.1.4 | PERFORMANCE AND PAYMENT BOND |  |  |  | 0 |  |  |  | 0 |  |  |  | 0 |  |  |  |  | 0 |  |  |  | 0 | 0
T.6.1.5 | MARKET CONDITIONS |  |  |  | 0 |  |  |  | 0 |  |  |  | 0 |  |  |  |  | 0 |  |  |  | 0 | 0
T.6.1.6 |  |  |  |  | 0 |  |  |  | 0 |  |  |  | 0 |  |  |  |  | 0 |  |  |  | 0 | 0
T.6.1.7 |  |  |  |  | 0 |  |  |  | 0 |  |  |  | 0 |  |  |  |  | 0 |  |  |  | 0 | 0
T.6.1.8 |  |  |  |  | 0 |  |  |  | 0 |  |  |  | 0 |  |  |  |  | 0 |  |  |  | 0 | 0
T.6.1.9 |  |  |  |  | 0 |  |  |  | 0 |  |  |  | 0 |  |  |  |  | 0 |  |  |  | 0 | 0
T.6.1.10 |  |  |  |  | 0 |  |  |  | 0 |  |  |  | 0 |  |  |  |  | 0 |  |  |  | 0 | 0
T.6.1.11 |  |  |  |  | 0 |  |  |  | 0 |  |  |  | 0 |  |  |  |  | 0 |  |  |  | 0 | 0
T.6.1.12 |  |  |  |  | 0 |  |  |  | 0 |  |  |  | 0 |  |  |  |  | 0 |  |  |  | 0 | 0
T.6.1.13 |  |  |  |  | 0 |  |  |  | 0 |  |  |  | 0 |  |  |  |  | 0 |  |  |  | 0 | 0
T.6.1.14 |  |  |  |  | 0 |  |  |  | 0 |  |  |  | 0 |  |  |  |  | 0 |  |  |  | 0 | 0
T.6.1.15 |  |  |  |  | 0 |  |  |  | 0 |  |  |  | 0 |  |  |  |  | 0 |  |  |  | 0 | 0
T.6.1.16 |  |  |  |  | 0 |  |  |  | 0 |  |  |  | 0 |  |  |  |  | 0 |  |  |  | 0 | 0
T.6.1.17 |  |  |  |  | 0 |  |  |  | 0 |  |  |  | 0 |  |  |  |  | 0 |  |  |  | 0 | 0
T.6.1.18 |  |  |  |  | 0 |  |  |  | 0 |  |  |  | 0 |  |  |  |  | 0 |  |  |  | 0 | 0
T.6.1.19 |  |  |  |  | 0 |  |  |  | 0 |  |  |  | 0 |  |  |  |  | 0 |  |  |  | 0 | 0
T.6.1.20 |  |  |  |  | 0 |  |  |  | 0 |  |  |  | 0 |  |  |  |  | 0 |  |  |  | 0 | 0
T.6.1 | SUBTOTAL |  |  |  | 0 |  |  |  | 0 |  |  |  | 0 |  |  |  |  | 0 |  |  |  | 0 | 0
T.6.2 | CIVIL SITE WORK
T.6.2.1 | SURVEY/BASELINES |  |  |  | 0 |  |  |  | 0 |  |  |  | 0 |  |  |  |  | 0 |  |  |  | 0 | 0
T.6.2.2 | SOIL EROSION CONTROL |  |  |  | 0 |  |  |  | 0 |  |  |  | 0 |  |  |  |  | 0 |  |  |  | 0 | 0
T.6.2.3 | GEOTEXTILE FABRIC LINER |  |  |  | 0 |  |  |  | 0 |  |  |  | 0 |  |  |  |  | 0 |  |  |  | 0 | 0
T.6.2.4 | ROCKING (M&L) |  |  |  | 0 |  |  |  | 0 |  |  |  | 0 |  |  |  |  | 0 |  |  |  | 0 | 0
T.6.2.5 | T2 OIL CONTAINMENT (M&L) |  |  |  | 0 |  |  |  | 0 |  |  |  | 0 |  |  |  |  | 0 |  |  |  | 0 | 0
T.6.2.6 | BOLLARDS (M&L) |  |  |  | 0 |  |  |  | 0 |  |  |  | 0 |  |  |  |  | 0 |  |  |  | 0 | 0
T.6.2.7 | LANDSCAPING ALLOWANCE |  |  |  | 0 |  |  |  | 0 |  |  |  | 0 |  |  |  |  | 0 |  |  |  | 0 | 0
T.6.2.8 |  |  |  |  | 0 |  |  |  | 0 |  |  |  | 0 |  |  |  |  | 0 |  |  |  | 0 | 0
T.6.2.9 |  |  |  |  | 0 |  |  |  | 0 |  |  |  | 0 |  |  |  |  | 0 |  |  |  | 0 | 0
T.6.2.10 |  |  |  |  | 0 |  |  |  | 0 |  |  |  | 0 |  |  |  |  | 0 |  |  |  | 0 | 0
T.6.2.11 |  |  |  |  | 0 |  |  |  | 0 |  |  |  | 0 |  |  |  |  | 0 |  |  |  | 0 | 0
T.6.2.12 |  |  |  |  | 0 |  |  |  | 0 |  |  |  | 0 |  |  |  |  | 0 |  |  |  | 0 | 0
T.6.2.13 |  |  |  |  | 0 |  |  |  | 0 |  |  |  | 0 |  |  |  |  | 0 |  |  |  | 0 | 0
T.6.2.14 |  |  |  |  | 0 |  |  |  | 0 |  |  |  | 0 |  |  |  |  | 0 |  |  |  | 0 | 0
T.6.2.15 |  |  |  |  | 0 |  |  |  | 0 |  |  |  | 0 |  |  |  |  | 0 |  |  |  | 0 | 0
T.6.2.16 |  |  |  |  | 0 |  |  |  | 0 |  |  |  | 0 |  |  |  |  | 0 |  |  |  | 0 | 0
T.6.2.17 |  |  |  |  | 0 |  |  |  | 0 |  |  |  | 0 |  |  |  |  | 0 |  |  |  | 0 | 0
T.6.2.18 |  |  |  |  | 0 |  |  |  | 0 |  |  |  | 0 |  |  |  |  | 0 |  |  |  | 0 | 0
T.6.2.19 |  |  |  |  | 0 |  |  |  | 0 |  |  |  | 0 |  |  |  |  | 0 |  |  |  | 0 | 0
T.6.2.20 |  |  |  |  | 0 |  |  |  | 0 |  |  |  | 0 |  |  |  |  | 0 |  |  |  | 0 | 0
T.6.2 | SUBTOTAL |  |  |  | 0 |  |  |  | 0 |  |  |  | 0 |  |  |  |  | 0 |  |  |  | 0 | 0
T.6.3 | FOUNDATIONS
T.6.3.1 | TRANSFORMER FOUNDATION 22'X13'X2' W FOOTER |  |  |  | 0 |  |  |  | 0 |  |  |  | 0 |  |  |  |  | 0 |  |  |  | 0 | 0
T.6.3.2 | 30 EA DRILLED SHAFT S1 |  |  |  | 0 |  |  |  | 0 |  |  |  | 0 |  |  |  |  | 0 |  |  |  | 0 | 0
T.6.3.3 | 3 EA DRILLED SHAFT S2 |  |  |  | 0 |  |  |  | 0 |  |  |  | 0 |  |  |  |  | 0 |  |  |  | 0 | 0
T.6.3.4 | 5 EA BREAKER PAD 6'X6'X1.33' |  |  |  | 0 |  |  |  | 0 |  |  |  | 0 |  |  |  |  | 0 |  |  |  | 0 | 0
T.6.3.5 | ANCHOR BOLTS (L) |  |  |  | 0 |  |  |  | 0 |  |  |  | 0 |  |  |  |  | 0 |  |  |  | 0 | 0
T.6.3.6 | FOUNDATION FINISH & MISC |  |  |  | 0 |  |  |  | 0 |  |  |  | 0 |  |  |  |  | 0 |  |  |  | 0 | 0
T.6.3.7 |  |  |  |  | 0 |  |  |  | 0 |  |  |  | 0 |  |  |  |  | 0 |  |  |  | 0 | 0
T.6.3.8 |  |  |  |  | 0 |  |  |  | 0 |  |  |  | 0 |  |  |  |  | 0 |  |  |  | 0 | 0
T.6.3.9 |  |  |  |  | 0 |  |  |  | 0 |  |  |  | 0 |  |  |  |  | 0 |  |  |  | 0 | 0
T.6.3.10 |  |  |  |  | 0 |  |  |  | 0 |  |  |  | 0 |  |  |  |  | 0 |  |  |  | 0 | 0
T.6.3.11 |  |  |  |  | 0 |  |  |  | 0 |  |  |  | 0 |  |  |  |  | 0 |  |  |  | 0 | 0
T.6.3.12 |  |  |  |  | 0 |  |  |  | 0 |  |  |  | 0 |  |  |  |  | 0 |  |  |  | 0 | 0
T.6.3.13 |  |  |  |  | 0 |  |  |  | 0 |  |  |  | 0 |  |  |  |  | 0 |  |  |  | 0 | 0
T.6.3.14 |  |  |  |  | 0 |  |  |  | 0 |  |  |  | 0 |  |  |  |  | 0 |  |  |  | 0 | 0
T.6.3.15 |  |  |  |  | 0 |  |  |  | 0 |  |  |  | 0 |  |  |  |  | 0 |  |  |  | 0 | 0
T.6.3.16 |  |  |  |  | 0 |  |  |  | 0 |  |  |  | 0 |  |  |  |  | 0 |  |  |  | 0 | 0
T.6.3.17 |  |  |  |  | 0 |  |  |  | 0 |  |  |  | 0 |  |  |  |  | 0 |  |  |  | 0 | 0
T.6.3.18 |  |  |  |  | 0 |  |  |  | 0 |  |  |  | 0 |  |  |  |  | 0 |  |  |  | 0 | 0
T.6.3.19 |  |  |  |  | 0 |  |  |  | 0 |  |  |  | 0 |  |  |  |  | 0 |  |  |  | 0 | 0
T.6.3.20 |  |  |  |  | 0 |  |  |  | 0 |  |  |  | 0 |  |  |  |  | 0 |  |  |  | 0 | 0
T.6.3 | SUBTOTAL |  |  |  | 0 |  |  |  | 0 |  |  |  | 0 |  |  |  |  | 0 |  |  |  | 0 | 0
T.6.4 | CONTROL BUILDING
T.6.4.1 | CONTROL BUILDING MODIFICATIONS |  |  |  | 0 |  |  |  | 0 |  |  |  | 0 |  |  |  |  | 0 |  |  |  | 0 | 0
T.6.4.2 | 125 VDC SYSTEM |  |  |  | 0 |  |  |  | 0 |  |  |  | 0 |  |  |  |  | 0 |  |  |  | 0 | 0
T.6.4.3 | AC STATION SERVICE |  |  |  | 0 |  |  |  | 0 |  |  |  | 0 |  |  |  |  | 0 |  |  |  | 0 | 0
T.6.4.4 | PANEL INSTALLATION |  |  |  | 0 |  |  |  | 0 |  |  |  | 0 |  |  |  |  | 0 |  |  |  | 0 | 0
T.6.4.5 | CABLE TRAY |  |  |  | 0 |  |  |  | 0 |  |  |  | 0 |  |  |  |  | 0 |  |  |  | 0 | 0
T.6.4.6 | MISCELLANEOUS |  |  |  | 0 |  |  |  | 0 |  |  |  | 0 |  |  |  |  | 0 |  |  |  | 0 | 0
T.6.4.7 |  |  |  |  | 0 |  |  |  | 0 |  |  |  | 0 |  |  |  |  | 0 |  |  |  | 0 | 0
T.6.4.8 |  |  |  |  | 0 |  |  |  | 0 |  |  |  | 0 |  |  |  |  | 0 |  |  |  | 0 | 0
T.6.4.9 |  |  |  |  | 0 |  |  |  | 0 |  |  |  | 0 |  |  |  |  | 0 |  |  |  | 0 | 0
T.6.4.10 |  |  |  |  | 0 |  |  |  | 0 |  |  |  | 0 |  |  |  |  | 0 |  |  |  | 0 | 0
T.6.4.11 |  |  |  |  | 0 |  |  |  | 0 |  |  |  | 0 |  |  |  |  | 0 |  |  |  | 0 | 0
T.6.4.12 |  |  |  |  | 0 |  |  |  | 0 |  |  |  | 0 |  |  |  |  | 0 |  |  |  | 0 | 0
T.6.4.13 |  |  |  |  | 0 |  |  |  | 0 |  |  |  | 0 |  |  |  |  | 0 |  |  |  | 0 | 0
T.6.4.14 |  |  |  |  | 0 |  |  |  | 0 |  |  |  | 0 |  |  |  |  | 0 |  |  |  | 0 | 0
T.6.4.15 |  |  |  |  | 0 |  |  |  | 0 |  |  |  | 0 |  |  |  |  | 0 |  |  |  | 0 | 0
T.6.4.16 |  |  |  |  | 0 |  |  |  | 0 |  |  |  | 0 |  |  |  |  | 0 |  |  |  | 0 | 0
T.6.4.17 |  |  |  |  | 0 |  |  |  | 0 |  |  |  | 0 |  |  |  |  | 0 |  |  |  | 0 | 0
T.6.4.18 |  |  |  |  | 0 |  |  |  | 0 |  |  |  | 0 |  |  |  |  | 0 |  |  |  | 0 | 0
T.6.4.19 |  |  |  |  | 0 |  |  |  | 0 |  |  |  | 0 |  |  |  |  | 0 |  |  |  | 0 | 0
T.6.4.20 |  |  |  |  | 0 |  |  |  | 0 |  |  |  | 0 |  |  |  |  | 0 |  |  |  | 0 | 0
T.6.4 | SUBTOTAL |  |  |  | 0 |  |  |  | 0 |  |  |  | 0 |  |  |  |  | 0 |  |  |  | 0 | 0
T.6.5 | MAJOR EQUIPMENT INSTALLATION
T.6.5.1 | 230KV CIRCUIT SWITCH |  |  |  | 0 |  |  |  | 0 |  |  |  | 0 |  |  |  |  | 0 |  |  |  | 0 | 0
T.6.5.2 | CURRENT TRANSFORMER 26KV (L) |  |  |  | 0 |  |  |  | 0 |  |  |  | 0 |  |  |  |  | 0 |  |  |  | 0 | 0
T.6.5.3 | 26KV CAP SWITCHER |  |  |  | 0 |  |  |  | 0 |  |  |  | 0 |  |  |  |  | 0 |  |  |  | 0 | 0
T.6.5.4 | CIRCUIT BREAKER 26KV (L) |  |  |  | 0 |  |  |  | 0 |  |  |  | 0 |  |  |  |  | 0 |  |  |  | 0 | 0
T.6.5.5 | SWITCH G.O.A.B 26KV (L) |  |  |  | 0 |  |  |  | 0 |  |  |  | 0 |  |  |  |  | 0 |  |  |  | 0 | 0
T.6.5.6 | SWITCH HOOK/FUSE SWITCHES 26KV (L) |  |  |  | 0 |  |  |  | 0 |  |  |  | 0 |  |  |  |  | 0 |  |  |  | 0 | 0
T.6.5.7 | STATION SERVICE XFMRs (LS) |  |  |  | 0 |  |  |  | 0 |  |  |  | 0 |  |  |  |  | 0 |  |  |  | 0 | 0
T.6.5.8 | REMOVE TRANSFORMERS OUTSIDE SUBSTATION |  |  |  | 0 |  |  |  | 0 |  |  |  | 0 |  |  |  |  | 0 |  |  |  | 0 | 0
T.6.5.9 | LIGHTNING MAST (L) |  |  |  | 0 |  |  |  | 0 |  |  |  | 0 |  |  |  |  | 0 |  |  |  | 0 | 0
T.6.5.10 | SS NEMA 3R ENCLOSURES PER SPEC |  |  |  | 0 |  |  |  | 0 |  |  |  | 0 |  |  |  |  | 0 |  |  |  | 0 | 0
T.6.5.11 | PANEL BREAKERS |  |  |  | 0 |  |  |  | 0 |  |  |  | 0 |  |  |  |  | 0 |  |  |  | 0 | 0
T.6.5.12 | PT TRANSFORMERS 26KV (LS) |  |  |  | 0 |  |  |  | 0 |  |  |  | 0 |  |  |  |  | 0 |  |  |  | 0 | 0
T.6.5.13 | CABLE TRAY & COVER |  |  |  | 0 |  |  |  | 0 |  |  |  | 0 |  |  |  |  | 0 |  |  |  | 0 | 0
T.6.5.14 | 1" PVC (M&L) |  |  |  | 0 |  |  |  | 0 |  |  |  | 0 |  |  |  |  | 0 |  |  |  | 0 | 0
T.6.5.15 | 1.5" PVC (M&L) |  |  |  | 0 |  |  |  | 0 |  |  |  | 0 |  |  |  |  | 0 |  |  |  | 0 | 0
T.6.5.16 | 1.5" FLEXIBLE PVC (M&L) |  |  |  | 0 |  |  |  | 0 |  |  |  | 0 |  |  |  |  | 0 |  |  |  | 0 | 0
T.6.5.17 | 2" PVC (M&L) |  |  |  | 0 |  |  |  | 0 |  |  |  | 0 |  |  |  |  | 0 |  |  |  | 0 | 0
T.6.5.18 | 3" PVC (M&L) |  |  |  | 0 |  |  |  | 0 |  |  |  | 0 |  |  |  |  | 0 |  |  |  | 0 | 0
T.6.5.19 | 4" PVC (M&L) |  |  |  | 0 |  |  |  | 0 |  |  |  | 0 |  |  |  |  | 0 |  |  |  | 0 | 0
T.6.5.20 | 4" CARBON STEEL |  |  |  | 0 |  |  |  | 0 |  |  |  | 0 |  |  |  |  | 0 |  |  |  | 0 | 0
T.6.5.21 | 6" PVC (M&L) |  |  |  | 0 |  |  |  | 0 |  |  |  | 0 |  |  |  |  | 0 |  |  |  | 0 | 0
T.6.5.22 | CABLE REMOVAL |  |  |  | 0 |  |  |  | 0 |  |  |  | 0 |  |  |  |  | 0 |  |  |  | 0 | 0
T.6.5.23 | 4#10 CONTROL CABLE (L) |  |  |  | 0 |  |  |  | 0 |  |  |  | 0 |  |  |  |  | 0 |  |  |  | 0 | 0
T.6.5.24 | 8#10 CONTROL CABLE (L) |  |  |  | 0 |  |  |  | 0 |  |  |  | 0 |  |  |  |  | 0 |  |  |  | 0 | 0
T.6.5.25 | 21#10 CONTROL CABLE (L) |  |  |  | 0 |  |  |  | 0 |  |  |  | 0 |  |  |  |  | 0 |  |  |  | 0 | 0
T.6.5.26 | #10 AWG 600V CABLE (M&L) |  |  |  | 0 |  |  |  | 0 |  |  |  | 0 |  |  |  |  | 0 |  |  |  | 0 | 0
T.6.5.27 | #8 AWG 600V CABLE (M&L) |  |  |  | 0 |  |  |  | 0 |  |  |  | 0 |  |  |  |  | 0 |  |  |  | 0 | 0
T.6.5.28 | #6 600V VOLT CABLE |  |  |  | 0 |  |  |  | 0 |  |  |  | 0 |  |  |  |  | 0 |  |  |  | 0 | 0
T.6.5.29 | 500MCM COPPER CABLE |  |  |  | 0 |  |  |  | 0 |  |  |  | 0 |  |  |  |  | 0 |  |  |  | 0 | 0
T.6.5.30 | PTCT BOXES (M&L) |  |  |  | 0 |  |  |  | 0 |  |  |  | 0 |  |  |  |  | 0 |  |  |  | 0 | 0
T.6.5.31 | POWER/CONTROL TERMINATIONS (M&L) |  |  |  | 0 |  |  |  | 0 |  |  |  | 0 |  |  |  |  | 0 |  |  |  | 0 | 0
T.6.5.32 | AC YARD PANEL NEW (M&L) |  |  |  | 0 |  |  |  | 0 |  |  |  | 0 |  |  |  |  | 0 |  |  |  | 0 | 0
T.6.5.33 | YARD LIGHTING INSTALLATION (L) |  |  |  | 0 |  |  |  | 0 |  |  |  | 0 |  |  |  |  | 0 |  |  |  | 0 | 0
T.6.5.34 |  |  |  |  | 0 |  |  |  | 0 |  |  |  | 0 |  |  |  |  | 0 |  |  |  | 0 | 0
T.6.5.35 |  |  |  |  | 0 |  |  |  | 0 |  |  |  | 0 |  |  |  |  | 0 |  |  |  | 0 | 0
T.6.5.36 |  |  |  |  | 0 |  |  |  | 0 |  |  |  | 0 |  |  |  |  | 0 |  |  |  | 0 | 0
T.6.5.37 |  |  |  |  | 0 |  |  |  | 0 |  |  |  | 0 |  |  |  |  | 0 |  |  |  | 0 | 0
T.6.5.38 |  |  |  |  | 0 |  |  |  | 0 |  |  |  | 0 |  |  |  |  | 0 |  |  |  | 0 | 0
T.6.5.39 |  |  |  |  | 0 |  |  |  | 0 |  |  |  | 0 |  |  |  |  | 0 |  |  |  | 0 | 0
T.6.5.40 |  |  |  |  | 0 |  |  |  | 0 |  |  |  | 0 |  |  |  |  | 0 |  |  |  | 0 | 0
T.6.5.41 |  |  |  |  | 0 |  |  |  | 0 |  |  |  | 0 |  |  |  |  | 0 |  |  |  | 0 | 0
T.6.5.42 |  |  |  |  | 0 |  |  |  | 0 |  |  |  | 0 |  |  |  |  | 0 |  |  |  | 0 | 0
T.6.5.43 |  |  |  |  | 0 |  |  |  | 0 |  |  |  | 0 |  |  |  |  | 0 |  |  |  | 0 | 0
T.6.5.44 |  |  |  |  | 0 |  |  |  | 0 |  |  |  | 0 |  |  |  |  | 0 |  |  |  | 0 | 0
T.6.5.45 |  |  |  |  | 0 |  |  |  | 0 |  |  |  | 0 |  |  |  |  | 0 |  |  |  | 0 | 0
T.6.5.46 |  |  |  |  | 0 |  |  |  | 0 |  |  |  | 0 |  |  |  |  | 0 |  |  |  | 0 | 0
T.6.5.47 |  |  |  |  | 0 |  |  |  | 0 |  |  |  | 0 |  |  |  |  | 0 |  |  |  | 0 | 0
T.6.5.48 |  |  |  |  | 0 |  |  |  | 0 |  |  |  | 0 |  |  |  |  | 0 |  |  |  | 0 | 0
T.6.5.49 |  |  |  |  | 0 |  |  |  | 0 |  |  |  | 0 |  |  |  |  | 0 |  |  |  | 0 | 0
T.6.5.50 |  |  |  |  | 0 |  |  |  | 0 |  |  |  | 0 |  |  |  |  | 0 |  |  |  | 0 | 0
T.6.5 | SUBTOTAL |  |  |  | 0 |  |  |  | 0 |  |  |  | 0 |  |  |  |  | 0 |  |  |  | 0 | 0
T.6.6 | STRUCTURAL / STEEL INSTALLATION
T.6.6.1 | STRUCTURE ERECTION (L) |  |  |  | 0 |  |  |  | 0 |  |  |  | 0 |  |  |  |  | 0 |  |  |  | 0 | 0
T.6.6.2 | 2" AL RIGID BUS WELDED (L) |  |  |  | 0 |  |  |  | 0 |  |  |  | 0 |  |  |  |  | 0 |  |  |  | 0 | 0
T.6.6.3 | 4" AL RIGID BUS WELDED (L) |  |  |  | 0 |  |  |  | 0 |  |  |  | 0 |  |  |  |  | 0 |  |  |  | 0 | 0
T.6.6.4 | 636 AAC (L) |  |  |  | 0 |  |  |  | 0 |  |  |  | 0 |  |  |  |  | 0 |  |  |  | 0 | 0
T.6.6.5 | 4/0 AAC (L) |  |  |  | 0 |  |  |  | 0 |  |  |  | 0 |  |  |  |  | 0 |  |  |  | 0 | 0
T.6.6.6 | BUS TERMINATIONS (L) |  |  |  | 0 |  |  |  | 0 |  |  |  | 0 |  |  |  |  | 0 |  |  |  | 0 | 0
T.6.6.7 | INSULATORS (L) |  |  |  | 0 |  |  |  | 0 |  |  |  | 0 |  |  |  |  | 0 |  |  |  | 0 | 0
T.6.6.8 | MISC BUS MATERIALS (L) |  |  |  | 0 |  |  |  | 0 |  |  |  | 0 |  |  |  |  | 0 |  |  |  | 0 | 0
T.6.6.9 | 34.5KV "H" FRAME STRUCTURE, BREAKER |  |  |  | 0 |  |  |  | 0 |  |  |  | 0 |  |  |  |  | 0 |  |  |  | 0 | 0
T.6.6.10 | 34.5KV BUS SUPPORT STAND, 18' BUS HEIGHT |  |  |  | 0 |  |  |  | 0 |  |  |  | 0 |  |  |  |  | 0 |  |  |  | 0 | 0
T.6.6.11 | 34.5KV BUS SUPPORT STAND, 3 PHASE, 18' BUS HT |  |  |  | 0 |  |  |  | 0 |  |  |  | 0 |  |  |  |  | 0 |  |  |  | 0 | 0
T.6.6.12 | 34.5KV BUS SUPPORT STAND, 18' BUS HEIGHT |  |  |  | 0 |  |  |  | 0 |  |  |  | 0 |  |  |  |  | 0 |  |  |  | 0 | 0
T.6.6.13 | 34.5KV BUS SUPPORT STAND, 3 PHASE, 18' BUS HT |  |  |  | 0 |  |  |  | 0 |  |  |  | 0 |  |  |  |  | 0 |  |  |  | 0 | 0
T.6.6.14 | 34.5KV BUS SUPPORT STAND, 3 PHASE, 15' BUS HT |  |  |  | 0 |  |  |  | 0 |  |  |  | 0 |  |  |  |  | 0 |  |  |  | 0 | 0
T.6.6.15 | 34.5KV BUS SUPPORT STAND, 3 PHASE, 15' BUS HT |  |  |  | 0 |  |  |  | 0 |  |  |  | 0 |  |  |  |  | 0 |  |  |  | 0 | 0
T.6.6.16 | 34.5KV DISTRIBUTION STRUCTURE, 4 BAYS, 18' BUS |  |  |  | 0 |  |  |  | 0 |  |  |  | 0 |  |  |  |  | 0 |  |  |  | 0 | 0
T.6.6.17 | 34.5KV DISTRIBUTION STRUCTURE, 4 BAYS, 18' BUS |  |  |  | 0 |  |  |  | 0 |  |  |  | 0 |  |  |  |  | 0 |  |  |  | 0 | 0
T.6.6.18 | 34.5KV TERMINATOR STRUCTURE, 3 PHASE, 18' |  |  |  | 0 |  |  |  | 0 |  |  |  | 0 |  |  |  |  | 0 |  |  |  | 0 | 0
T.6.6.19 | 34.5KV BUS SUPPORT STAND, 18' BUS HEIGHT |  |  |  | 0 |  |  |  | 0 |  |  |  | 0 |  |  |  |  | 0 |  |  |  | 0 | 0
T.6.6.20 | 34.5KV SWITCH STAND, 15' BUS HEIGHT PROVISIONS |  |  |  | 0 |  |  |  | 0 |  |  |  | 0 |  |  |  |  | 0 |  |  |  | 0 | 0
T.6.6.21 | 34.5KV SWITCH STAND, 3 PHASE, 15' BUS HT |  |  |  | 0 |  |  |  | 0 |  |  |  | 0 |  |  |  |  | 0 |  |  |  | 0 | 0
T.6.6.22 | GROUND PLATFORM, 3 X 4 |  |  |  | 0 |  |  |  | 0 |  |  |  | 0 |  |  |  |  | 0 |  |  |  | 0 | 0
T.6.6.23 | REMOVE BUS FROM SUPPORT BACK 2 FT |  |  |  | 0 |  |  |  | 0 |  |  |  | 0 |  |  |  |  | 0 |  |  |  | 0 | 0
T.6.6.24 |  |  |  |  | 0 |  |  |  | 0 |  |  |  | 0 |  |  |  |  | 0 |  |  |  | 0 | 0
T.6.6.25 |  |  |  |  | 0 |  |  |  | 0 |  |  |  | 0 |  |  |  |  | 0 |  |  |  | 0 | 0
T.6.6.26 |  |  |  |  | 0 |  |  |  | 0 |  |  |  | 0 |  |  |  |  | 0 |  |  |  | 0 | 0
T.6.6.27 |  |  |  |  | 0 |  |  |  | 0 |  |  |  | 0 |  |  |  |  | 0 |  |  |  | 0 | 0
T.6.6.28 |  |  |  |  | 0 |  |  |  | 0 |  |  |  | 0 |  |  |  |  | 0 |  |  |  | 0 | 0
T.6.6.29 |  |  |  |  | 0 |  |  |  | 0 |  |  |  | 0 |  |  |  |  | 0 |  |  |  | 0 | 0
T.6.6.30 |  |  |  |  | 0 |  |  |  | 0 |  |  |  | 0 |  |  |  |  | 0 |  |  |  | 0 | 0
T.6.6.31 |  |  |  |  | 0 |  |  |  | 0 |  |  |  | 0 |  |  |  |  | 0 |  |  |  | 0 | 0
T.6.6.32 |  |  |  |  | 0 |  |  |  | 0 |  |  |  | 0 |  |  |  |  | 0 |  |  |  | 0 | 0
T.6.6.33 |  |  |  |  | 0 |  |  |  | 0 |  |  |  | 0 |  |  |  |  | 0 |  |  |  | 0 | 0
T.6.6.34 |  |  |  |  | 0 |  |  |  | 0 |  |  |  | 0 |  |  |  |  | 0 |  |  |  | 0 | 0
T.6.6.35 |  |  |  |  | 0 |  |  |  | 0 |  |  |  | 0 |  |  |  |  | 0 |  |  |  | 0 | 0
T.6.6.36 |  |  |  |  | 0 |  |  |  | 0 |  |  |  | 0 |  |  |  |  | 0 |  |  |  | 0 | 0
T.6.6.37 |  |  |  |  | 0 |  |  |  | 0 |  |  |  | 0 |  |  |  |  | 0 |  |  |  | 0 | 0
T.6.6.38 |  |  |  |  | 0 |  |  |  | 0 |  |  |  | 0 |  |  |  |  | 0 |  |  |  | 0 | 0
T.6.6.39 |  |  |  |  | 0 |  |  |  | 0 |  |  |  | 0 |  |  |  |  | 0 |  |  |  | 0 | 0
T.6.6.40 |  |  |  |  | 0 |  |  |  | 0 |  |  |  | 0 |  |  |  |  | 0 |  |  |  | 0 | 0
T.6.6 | SUBTOTAL |  |  |  | 0 |  |  |  | 0 |  |  |  | 0 |  |  |  |  | 0 |  |  |  | 0 | 0
T.6.7 | UNDERGROUND
T.6.7.1 | 500MCM BARE COPPER |  |  |  | 0 |  |  |  | 0 |  |  |  | 0 |  |  |  |  | 0 |  |  |  | 0 | 0
T.6.7.2 | 4/0 CU OR 19#8 COPPERWELD MAIN GRID (M&L) |  |  |  | 0 |  |  |  | 0 |  |  |  | 0 |  |  |  |  | 0 |  |  |  | 0 | 0
T.6.7.3 | CADWELD CONNECTIONS (M&L) |  |  |  | 0 |  |  |  | 0 |  |  |  | 0 |  |  |  |  | 0 |  |  |  | 0 | 0
T.6.7.4 | 7#5 COPPERWELD STRUCTURES AND EQUIPMENT (L) |  |  |  | 0 |  |  |  | 0 |  |  |  | 0 |  |  |  |  | 0 |  |  |  | 0 | 0
T.6.7.5 | 7#5 CU PIG TAIL (M&L) |  |  |  | 0 |  |  |  | 0 |  |  |  | 0 |  |  |  |  | 0 |  |  |  | 0 | 0
T.6.7.6 | 24' GROUND RODS |  |  |  | 0 |  |  |  | 0 |  |  |  | 0 |  |  |  |  | 0 |  |  |  | 0 | 0
T.6.7.7 | GROUND PLATFORM (L) |  |  |  | 0 |  |  |  | 0 |  |  |  | 0 |  |  |  |  | 0 |  |  |  | 0 | 0
T.6.7.8 |  |  |  |  | 0 |  |  |  | 0 |  |  |  | 0 |  |  |  |  | 0 |  |  |  | 0 | 0
T.6.7.9 |  |  |  |  | 0 |  |  |  | 0 |  |  |  | 0 |  |  |  |  | 0 |  |  |  | 0 | 0
T.6.7.10 |  |  |  |  | 0 |  |  |  | 0 |  |  |  | 0 |  |  |  |  | 0 |  |  |  | 0 | 0
T.6.7.11 |  |  |  |  | 0 |  |  |  | 0 |  |  |  | 0 |  |  |  |  | 0 |  |  |  | 0 | 0
T.6.7.12 |  |  |  |  | 0 |  |  |  | 0 |  |  |  | 0 |  |  |  |  | 0 |  |  |  | 0 | 0
T.6.7.13 |  |  |  |  | 0 |  |  |  | 0 |  |  |  | 0 |  |  |  |  | 0 |  |  |  | 0 | 0
T.6.7.14 |  |  |  |  | 0 |  |  |  | 0 |  |  |  | 0 |  |  |  |  | 0 |  |  |  | 0 | 0
T.6.7.15 |  |  |  |  | 0 |  |  |  | 0 |  |  |  | 0 |  |  |  |  | 0 |  |  |  | 0 | 0
T.6.7.16 |  |  |  |  | 0 |  |  |  | 0 |  |  |  | 0 |  |  |  |  | 0 |  |  |  | 0 | 0
T.6.7.17 |  |  |  |  | 0 |  |  |  | 0 |  |  |  | 0 |  |  |  |  | 0 |  |  |  | 0 | 0
T.6.7.18 |  |  |  |  | 0 |  |  |  | 0 |  |  |  | 0 |  |  |  |  | 0 |  |  |  | 0 | 0
T.6.7.19 |  |  |  |  | 0 |  |  |  | 0 |  |  |  | 0 |  |  |  |  | 0 |  |  |  | 0 | 0
T.6.7.20 |  |  |  |  | 0 |  |  |  | 0 |  |  |  | 0 |  |  |  |  | 0 |  |  |  | 0 | 0
T.6.7 | SUBTOTAL |  |  |  | 0 |  |  |  | 0 |  |  |  | 0 |  |  |  |  | 0 |  |  |  | 0 | 0
Total |  |  |  |  | 0 |  |  |  | 0 |  |  |  | 0 |  |  |  |  | 0 |  |  |  | 0 | 0
Add a Row