## Sheet1
Note:
MOC = Material of Construction
In the event an asset has a condition grade ≥ "3", a photograph is required for verification. A "Y/N" field is included to facilitate comprehensive data collection. Data deliverables will be approved based on quality and completeness of data.
Inspection Field Name | Entry Description | Note
Date Inspected | Date of Inspection
Inspected By | Initials of onsite Inspection Lead
Field Located | Contractor located (could see location in field) ARV or ARV enclosure in field
Cross Streets | Closest cross street description
Accessible | Contractor had full access to ARV/enclosure (no gate, no obstructions)
Obstruction Type | If not accessible, obstruction description
Access Type | Existing site location description
Access Type 2 | Dependent on "Access Description", further descriptor of existing site conditions
ARV GPS N | GPS coordinate of top-center of ARV collected in field with submeter accuracy
ARV GPS W | GPS coordinate of top-center of ARV collected in field with submeter accuracy
Enclosure Cover: Diameter/Length (in) | Manhole/vault cover measured at widest point from edge to edge of rim
Enclosure Cover: Width if appl. (in) | Manhole/vault cover measured along smaller side, if not circular, point from edge to edge of rim
Enclosure Cover: MOC | Enclosure Cover Material of Construction
Enclosure Cover: Condition (1 Good, 5 Severe) | Indicates condition grade of enclosure cover | Based on predefined condition grade descriptions
Enclosure Cover: If Condition ≥ 3, Picture (Y/N)
Enclosure: Depth of water inside (in) | Measured depth of water inside enclosure. at time of inspection, "0" indicates no water present
Enclosure: Top of pipe visible inside (after dewatering and cleanout)? (Yes/No)
Enclosure: Plan View Max Length (in) | Widest measured distance inside at base of enclosure
Enclosure: Plan View Max Width (in) | Shortest measured side inside at base of enclosure
Enclosure: Depth/Height, (Rim to Top of pipe/Bottom of Enclosure, or Height of Aboveground) (in) | If below ground enclosure, distance from enclosure cover rim and top of force main pipe (or enclosure floor). If above ground enclosure, measured from grade to top of enclosure
Enclosure: Condition (1 Good, 5 Severe) | Indicates condition grade of enclosure visible from inside below ground installations (manhole/vault) and visible from the inside and outside of aboveground enclosure. N/A indicates no enclosure | Based on predefined condition grade descriptions (MACP)
Enclosure: If Condition ≥ 3, Estimated Amt. of Concrete in need of Repair (SF) | If enclosure rehab is feasible, the estimated area of concrete surface damage
Enclosure: If Condition ≥ 3, Estimated Amt. of Coating in need of Repair (SF) | If enclosure rehab is feasible, the estimated area liner that would need to be replaced
ARV: Manuf | Existing ARV manufacturer
ARV: Model | Existing ARV model
ARV: Inlet Size (in) | Existing ARV inlet size
ARV: Body Material | Existing ARV Body Material of Construction
ARV: Condition (1=Good, 5=Severe Condition) | Indicates condition grade of ARV. | Based on predefined condition grade descriptions.
ARV working properly? (Yes/No) | Yes indicates ARV was observed to be operating as intended (air release/intake observed), No indicates ARV was clearly observed to be clogged or inoperable, Unknown indicates the functionality was not able to be verified | Based on predefined (simple) SOP for assessing functionality in field
ARV Leaking or Evidence of Leaking? (Yes/No) | Yes indicates clear evidence of ARV leaking or clear evidence of history of leaks, No indicates inspection showed no indication of leaking , Unknown indicates site conditions made it difficult to tell if leaks had occurred (i.e. submerged in water) | Based on predefined (simple) SOP for assessing leak evidence in field
Iso-valve: Manuf/Model
Iso-valve: Size (in)
Iso-valve: Type | Ball Plug Gate
Iso-valve: Open/Close? (O, C, Y) | O= Stuck Open C = Stuck Close Y = Yes, functioning
Iso-valve: Condition (1=Good, 5=Severe)
Iso-valve: If Condition ≥ 3, Picture (Y/N)?
Iso-valve_2: Manuf/Model |  | In the event there is an iso-valve directly below the ARV and a second iso-valve at the force main connection, the valve at the main will be referred to as iso-valve_2 for data collection.
Iso-valve_2: Size (in)
Iso-valve_2: Type | Ball Plug Gate
Iso-valve_2: Open/Close? (O, C, Y) | O= Stuck Open C = Stuck Close Y = Yes, functioning
Iso-valve_2: Condition (1=Good, 5=Severe)
Iso-valve_2: If Condition ≥ 3, Picture (Y/N)?
Pipe support: Condition (1=Good, 5=Severe) | "N/A" if doesn't exist.
Pipe support: If Condition ≥ 3, Picture (Y/N)?
Connection Pipe: MOC
Connection Pipe: Size
Connection Pipe: Condition (1=Good, 5=Severe)
Connection Pipe: If Condition ≥ 3, Picture (Y/N)?
Saddle/Sleeve: Manuf/Model | "Not Exposed" if not exposed due to depth "Offset" if not exposed due to being an offset ARV "Unknown" if exposed but unknown
Saddle/Sleeve: Inlet Size (in)
Saddle/Sleeve: MOC
Saddle/Sleeve: Condition (1=Good, 5=Severe)
Saddle/Sleeve: If Condition ≥ 3, Picture (Y/N)?
Force main: MOC
Force main: Size (in)
Force main: Exposed length (in)
Force main: Exposed circumference (in)
Force main: Condition (1=Good, 5=Severe)
Force main: If Condition ≥ 3, Picture (Y/N)?
Pictures of Existing site surroundings (Top of Enclosure in bottom of frame looking N, E, S, and W) (Yes/No) | Affirmation that Contractor provided pictures of existing ARV location with ARV clearly marked in picture, cover on, and positioned in bottom of frame. The frame should be positioned so that the horizon is approximately 1/3 from bottom of frame directed due north, east, south, and west. Every effort should be made to include utility locates or overhead utilities of concern.
Picture looking down into enclosure w/ light/flash as found in field | Affirmation that Contractor provided picture of existing ARV location, as found, view from above with enclosure cover removed and flash/lighted so that inside of enclosure with ARV and bottom of enclosure is visible.
Picture looking down into enclosure w/ light/flash after cleanout | Affirmation that Contractor provided picture of existing ARV location, after cleanout, same view as pre-cleanout, from above with flash/lighted so that inside of enclosure with ARV and bottom of enclosure is visible.
Picture(s) of side view of ARV and Appurtenances (show corrosion if present) | Affirmation that Contractor provided picture of sideview of ARV and appurtenances, which includes visible corrosion and evidence of leakage if applicable.
DRAFT