## Equipment Pricing
ITN #99752 Conference Room Audio Visual 2020 Equipment and Installation
Appendix B - Response Workbook
Bidder shall submit pricing that includes inside shipping to: JEA: 21 West Church Street, Jacksonville, FL 32202 for all items seen below to: garljb@jea.com. Pricing submitted below shall include any other associated costs. No additional fees shall apply.
Location | Current Device Set Up | Install New Equipment | Remove Equipment from Conference Room- JEA retains ownership | Quantity | Unit Price | SubTotal
Ridenour WTP | Projector mount and screen | New LG Display/TV 75” or larger with WebOS and Miracast configured and enabled, with a minimum of 3 HDMI ports and a minimum of 2 USB ports Articulating wall mount with vendor specified safety weight distribution for surface mount articulating mounts hitting at least 2 wall studs. Toggle bolts in the drywall alone are not sufficient for user safety Provide appropriate low voltage wiring, wall plates, boxes and cabling, and plenum rating wiring where required. Ability to control the Display from a wall controller unit, removing the manufacturer remote from the room Include a 25 foot minmum HDMI cable run to the conference table Drilling hole in conf room table where applicable and placing rubber grommets or under table cable including a cable management system under the table, and saftey cable cover for the distance on the floor secured down via Velcro, floor cable cover, under carpet or carpet protector or other cable management cover/solution to avoid a trip hazard Remove power cords form existing power outlets to overhead projectors and all cables in plenum associated with the projector and screen. TV power if not behind the mount location to be run down the wall below the Display/TV including an external Semi-Permanent surface mount conduit/cover for power/other cables. In some instances power will need to be provided from the nearest wall outlet pending permanent power installation. Power should be run neatly along the floor to nearest outlet. Completed room allows a user to come in an use his or her portable device with Miracast or connect dircetly with a HDMI, Display port, USB-C devices to connect to the Display/TV with it auto sensing the device was plugged in. | Remove ceiling mounted projector with mount bar, screen and wall plates (replace with blank plate). Remove any extension cables in the plenum. | 1 | 0 | 0
Ridenour WTP | De-Install |  |  | 1 | 0 | 0
Ridenour WTP | Install |  |  | 1 | 0 | 0
NGS Glass House | Projector mount and screen | New LG Display/TV 75” or larger with WebOS and Miracast configured and enabled, with a minimum of 3 HDMI ports and a minimum of 2 USB ports Articulating wall mount with vendor specified safety weight distribution for surface mount articulating mounts hitting at least 2 wall studs. Toggle bolts in the drywall alone are not sufficient for user safety Provide appropriate low voltage wiring, wall plates, boxes and cabling, and plenum rating wiring where required. Ability to control the Display from a wall controller unit, removing the manufacturer remote from the room Include a 25 foot minmum HDMI cable run to the conference table Drilling hole in conf room table where applicable and placing rubber grommets or under table cable including a cable management system under the table, and saftey cable cover for the distance on the floor secured down via Velcro, floor cable cover, under carpet or carpet protector or other cable management cover/solution to avoid a trip hazard Remove power cords form existing power outlets to overhead projectors and all cables in plenum associated with the projector and screen. TV power if not behind the mount location to be run down the wall below the Display/TV including an external Semi-Permanent surface mount conduit/cover for power/other cables. In some instances power will need to be provided from the nearest wall outlet pending permanent power installation. Power should be run neatly along the floor to nearest outlet. Completed room allows a user to come in an use his or her portable device with Miracast or connect dircetly with a HDMI, Display port, USB-C devices to connect to the Display/TV with it auto sensing the device was plugged in. | Remove ceiling mounted projector with mount bar, screen and wall plates (replace with blank plate). Remove any extension cables in the plenum. | 1 | 0 | 0
NGS Glass House | De-Install |  |  | 1 | 0 | 0
NGS Glass House | Install |  |  | 1 | 0 | 0
NGS In Plant | Projector mount and screen | New LG Display/TV 75” or larger with WebOS and Miracast configured and enabled, with a minimum of 3 HDMI ports and a minimum of 2 USB ports Articulating wall mount with vendor specified safety weight distribution for surface mount articulating mounts hitting at least 2 wall studs. Toggle bolts in the drywall alone are not sufficient for user safety Provide appropriate low voltage wiring, wall plates, boxes and cabling, and plenum rating wiring where required. Ability to control the Display from a wall controller unit, removing the manufacturer remote from the room Include a 25 foot minmum HDMI cable run to the conference table Drilling hole in conf room table where applicable and placing rubber grommets or under table cable including a cable management system under the table, and saftey cable cover for the distance on the floor secured down via Velcro, floor cable cover, under carpet or carpet protector or other cable management cover/solution to avoid a trip hazard Remove power cords form existing power outlets to overhead projectors and all cables in plenum associated with the projector and screen. TV power if not behind the mount location to be run down the wall below the Display/TV including an external Semi-Permanent surface mount conduit/cover for power/other cables. In some instances power will need to be provided from the nearest wall outlet pending permanent power installation. Power should be run neatly along the floor to nearest outlet. Completed room allows a user to come in an use his or her portable device with Miracast or connect dircetly with a HDMI, Display port, USB-C devices to connect to the Display/TV with it auto sensing the device was plugged in. | Remove ceiling mounted projector with mount bar, screen and wall plates (replace with blank plate). Remove any extension cables in the plenum. | 1 | 0 | 0
NGS In Plant | De-Install |  |  | 1 | 0 | 0
NGS In Plant | Install |  |  | 1 | 0 | 0
NGS In Plant 3 | Projector mount and screen | New LG Display/TV 75” or larger with WebOS and Miracast configured and enabled, with a minimum of 3 HDMI ports and a minimum of 2 USB ports Articulating wall mount with vendor specified safety weight distribution for surface mount articulating mounts hitting at least 2 wall studs. Toggle bolts in the drywall alone are not sufficient for user safety Provide appropriate low voltage wiring, wall plates, boxes and cabling, and plenum rating wiring where required. Ability to control the Display from a wall controller unit, removing the manufacturer remote from the room Include a 25 foot minmum HDMI cable run to the conference table Drilling hole in conf room table where applicable and placing rubber grommets or under table cable including a cable management system under the table, and saftey cable cover for the distance on the floor secured down via Velcro, floor cable cover, under carpet or carpet protector or other cable management cover/solution to avoid a trip hazard Remove power cords form existing power outlets to overhead projectors and all cables in plenum associated with the projector and screen. TV power if not behind the mount location to be run down the wall below the Display/TV including an external Semi-Permanent surface mount conduit/cover for power/other cables. In some instances power will need to be provided from the nearest wall outlet pending permanent power installation. Power should be run neatly along the floor to nearest outlet. Completed room allows a user to come in an use his or her portable device with Miracast or connect dircetly with a HDMI, Display port, USB-C devices to connect to the Display/TV with it auto sensing the device was plugged in. | Remove ceiling mounted projector with mount bar, screen and wall plates (replace with blank plate). Remove any extension cables in the plenum. | 1 | 0 | 0
NGS In Plant 3 | De-Install |  |  | 1 | 0 | 0
NGS In Plant 3 | Install |  |  | 1 | 0 | 0
SSSC Conference Room | Table mounted projector and portable screen | New LG Display/TV 75” or larger with WebOS and Miracast configured and enabled, with a minimum of 3 HDMI ports and a minimum of 2 USB ports Articulating wall mount with vendor specified safety weight distribution for surface mount articulating mounts hitting at least 2 wall studs. Toggle bolts in the drywall alone are not sufficient for user safety Provide appropriate low voltage wiring, wall plates, boxes and cabling, and plenum rating wiring where required. Ability to control the Display from a wall controller unit, removing the manufacturer remote from the room Include a 25 foot minmum HDMI cable run to the conference table Drilling hole in conf room table where applicable and placing rubber grommets or under table cable including a cable management system under the table, and saftey cable cover for the distance on the floor secured down via Velcro, floor cable cover, under carpet or carpet protector or other cable management cover/solution to avoid a trip hazard Remove power cords form existing power outlets to overhead projectors and all cables in plenum associated with the projector and screen. TV power if not behind the mount location to be run down the wall below the Display/TV including an external Semi-Permanent surface mount conduit/cover for power/other cables. In some instances power will need to be provided from the nearest wall outlet pending permanent power installation. Power should be run neatly along the floor to nearest outlet. Completed room allows a user to come in an use his or her portable device with Miracast or connect dircetly with a HDMI, Display port, USB-C devices to connect to the Display/TV with it auto sensing the device was plugged in. | None | 1 | 0 | 0
SSSC Conference Room | De-Install |  |  | 1 | 0 | 0
SSSC Conference Room | Install |  |  | 1 | 0 | 0
Brandy Branch Conference Room | Projector mount and screen | New LG Display/TV 75” or larger with WebOS and Miracast configured and enabled, with a minimum of 3 HDMI ports and a minimum of 2 USB ports Articulating wall mount with vendor specified safety weight distribution for surface mount articulating mounts hitting at least 2 wall studs. Toggle bolts in the drywall alone are not sufficient for user safety Provide appropriate low voltage wiring, wall plates, boxes and cabling, and plenum rating wiring where required. Ability to control the Display from a wall controller unit, removing the manufacturer remote from the room Include a 25 foot minmum HDMI cable run to the conference table Drilling hole in conf room table where applicable and placing rubber grommets or under table cable including a cable management system under the table, and saftey cable cover for the distance on the floor secured down via Velcro, floor cable cover, under carpet or carpet protector or other cable management cover/solution to avoid a trip hazard Remove power cords form existing power outlets to overhead projectors and all cables in plenum associated with the projector and screen. TV power if not behind the mount location to be run down the wall below the Display/TV including an external Semi-Permanent surface mount conduit/cover for power/other cables. In some instances power will need to be provided from the nearest wall outlet pending permanent power installation. Power should be run neatly along the floor to nearest outlet. Completed room allows a user to come in an use his or her portable device with Miracast or connect dircetly with a HDMI, Display port, USB-C devices to connect to the Display/TV with it auto sensing the device was plugged in. | Remove ceiling mounted projector with mount bar, screen and wall plates (replace with blank plate). Remove any extension cables in the plenum. | 1 | 0 | 0
Brandy Branch Conference Room | De-Install |  |  | 1 | 0 | 0
Brandy Branch Conference Room | Install |  |  | 1 | 0 | 0
SOCC Conference Room downtstairs administrative area | Projector mount and screen | New LG Display/TV 75” or larger with WebOS and Miracast configured and enabled, with a minimum of 3 HDMI ports and a minimum of 2 USB ports Articulating wall mount with vendor specified safety weight distribution for surface mount articulating mounts hitting at least 2 wall studs. Toggle bolts in the drywall alone are not sufficient for user safety Provide appropriate low voltage wiring, wall plates, boxes and cabling, and plenum rating wiring where required. Ability to control the Display from a wall controller unit, removing the manufacturer remote from the room Include a 25 foot minmum HDMI cable run to the conference table Drilling hole in conf room table where applicable and placing rubber grommets or under table cable including a cable management system under the table, and saftey cable cover for the distance on the floor secured down via Velcro, floor cable cover, under carpet or carpet protector or other cable management cover/solution to avoid a trip hazard Remove power cords form existing power outlets to overhead projectors and all cables in plenum associated with the projector and screen. TV power if not behind the mount location to be run down the wall below the Display/TV including an external Semi-Permanent surface mount conduit/cover for power/other cables. In some instances power will need to be provided from the nearest wall outlet pending permanent power installation. Power should be run neatly along the floor to nearest outlet. Completed room allows a user to come in an use his or her portable device with Miracast or connect dircetly with a HDMI, Display port, USB-C devices to connect to the Display/TV with it auto sensing the device was plugged in. | Remove ceiling mounted projector with mount bar, screen and wall plates (replace with blank plate). Remove any extension cables in the plenum. | 1 | 0 | 0
SOCC Conference Room downtstairs administrative area | De-Install |  |  | 1 | 0 | 0
SOCC Conference Room downtstairs administrative area | Install |  |  | 1 | 0 | 0
CWSC Front Conference Room | Projector mount and screen | New LG Display/TV 75” or larger with WebOS and Miracast configured and enabled, with a minimum of 3 HDMI ports and a minimum of 2 USB ports Articulating wall mount with vendor specified safety weight distribution for surface mount articulating mounts hitting at least 2 wall studs. Toggle bolts in the drywall alone are not sufficient for user safety Provide appropriate low voltage wiring, wall plates, boxes and cabling, and plenum rating wiring where required. Ability to control the Display from a wall controller unit, removing the manufacturer remote from the room Include a 25 foot minmum HDMI cable run to the conference table Drilling hole in conf room table where applicable and placing rubber grommets or under table cable including a cable management system under the table, and saftey cable cover for the distance on the floor secured down via Velcro, floor cable cover, under carpet or carpet protector or other cable management cover/solution to avoid a trip hazard Remove power cords form existing power outlets to overhead projectors and all cables in plenum associated with the projector and screen. TV power if not behind the mount location to be run down the wall below the Display/TV including an external Semi-Permanent surface mount conduit/cover for power/other cables. In some instances power will need to be provided from the nearest wall outlet pending permanent power installation. Power should be run neatly along the floor to nearest outlet. Completed room allows a user to come in an use his or her portable device with Miracast or connect dircetly with a HDMI, Display port, USB-C devices to connect to the Display/TV with it auto sensing the device was plugged in. | Remove ceiling mounted projector with mount bar, screen and wall plates (replace with blank plate). Remove any extension cables in the plenum. | 1 | 0 | 0
CWSC Front Conference Room | De-Install |  |  | 1 | 0 | 0
CWSC Front Conference Room | Install |  |  | 1 | 0 | 0
Arlington East WWP | Projector mount and screen | New LG Display/TV 75” or larger with WebOS and Miracast configured and enabled, with a minimum of 3 HDMI ports and a minimum of 2 USB ports Articulating wall mount with vendor specified safety weight distribution for surface mount articulating mounts hitting at least 2 wall studs. Toggle bolts in the drywall alone are not sufficient for user safety Provide appropriate low voltage wiring, wall plates, boxes and cabling, and plenum rating wiring where required. Ability to control the Display from a wall controller unit, removing the manufacturer remote from the room Include a 25 foot minmum HDMI cable run to the conference table Drilling hole in conf room table where applicable and placing rubber grommets or under table cable including a cable management system under the table, and saftey cable cover for the distance on the floor secured down via Velcro, floor cable cover, under carpet or carpet protector or other cable management cover/solution to avoid a trip hazard Remove power cords form existing power outlets to overhead projectors and all cables in plenum associated with the projector and screen. TV power if not behind the mount location to be run down the wall below the Display/TV including an external Semi-Permanent surface mount conduit/cover for power/other cables. In some instances power will need to be provided from the nearest wall outlet pending permanent power installation. Power should be run neatly along the floor to nearest outlet. Completed room allows a user to come in an use his or her portable device with Miracast or connect dircetly with a HDMI, Display port, USB-C devices to connect to the Display/TV with it auto sensing the device was plugged in. | Remove screen, ceiling mounted projector with mount bar and wall plate (replace with blank plate). | 1 | 0 | 0
Arlington East WWP | De-Install |  |  | 1 | 0 | 0
Arlington East WWP | Install |  |  | 1 | 0 | 0
Blacksford WWP | Projector mount and screen | New LG Display/TV 75” or larger with WebOS and Miracast configured and enabled, with a minimum of 3 HDMI ports and a minimum of 2 USB ports Articulating wall mount with vendor specified safety weight distribution for surface mount articulating mounts hitting at least 2 wall studs. Toggle bolts in the drywall alone are not sufficient for user safety Provide appropriate low voltage wiring, wall plates, boxes and cabling, and plenum rating wiring where required. Ability to control the Display from a wall controller unit, removing the manufacturer remote from the room Include a 25 foot minmum HDMI cable run to the conference table Drilling hole in conf room table where applicable and placing rubber grommets or under table cable including a cable management system under the table, and saftey cable cover for the distance on the floor secured down via Velcro, floor cable cover, under carpet or carpet protector or other cable management cover/solution to avoid a trip hazard Remove power cords form existing power outlets to overhead projectors and all cables in plenum associated with the projector and screen. TV power if not behind the mount location to be run down the wall below the Display/TV including an external Semi-Permanent surface mount conduit/cover for power/other cables. In some instances power will need to be provided from the nearest wall outlet pending permanent power installation. Power should be run neatly along the floor to nearest outlet. Completed room allows a user to come in an use his or her portable device with Miracast or connect dircetly with a HDMI, Display port, USB-C devices to connect to the Display/TV with it auto sensing the device was plugged in. | Remove screen, ceiling mounted projector with mount bar and wall plate (replace with blank plate). | 1 | 0 | 0
Blacksford WWP | De-Install |  |  | 1 | 0 | 0
Blacksford WWP | Install |  |  | 1 | 0 | 0
CC4 Auditorium | Projector mount and screen | Install new Digitial solution to repair the existing VGA connection. Provide a digital auto switching device at podium between the presentation PC and local lapop. Solution should include an adapater ring on the digital laptop cable for display port, mini dispaly port, and USBC Thunderbolt connections for Apple devices . Update/repair/remove floorbox and provide replacement solution for resolution problem. | Remove all VGA components to projector and replace with digital HDMI. Vendor should remove and dispose of any cabling- remove from JEA. | 1 | 0 | 0
CC4 Auditorium | De-Install |  |  | 1 | 0 | 0
CC4 Auditorium | Install |  |  | 1 | 0 | 0
| TOTAL BID PRICE (Please transfer this amount to page one (1) of Appendix B - Response Form) |  |  |  |  | 0
Note: | All equipment must be new, and arrive palletized no higher than 5 feet tall. Warranty begins when items arrive at JEA.