## Instructions
Validation
The tabs colored orange show valid values for every column on every sheet.
Validation Rules tab - shows the valid values for every column on every sheet.
In some cases, the valid value can be any value from a list of values.
The Validation Rules tab shows the name of the list.
Example:
Validation Lists tab - shows the lists of valid values.
The Validation Lists are also given as pick lists in the respective columns, from which the value may be selected.
"Validation List" is sometimes called a "Domain"
Example:
|  | Validation List | Pick list on the Valve Tab
Note
The following tables are optional, not required:
Water Pipe Run
WW Pressure Pipe Run
Reclaimed Pipe Run
All Other Tables are Required.

## Version History
Date | Changes Made
2023-01-01 | New JEA As Built Template 2023 available
2023-03-08 | Removed Sheet Protection from all sheets
In Validation List "Manhole Lining Material" added "N/A"
In Validation List "Subtype Reclaimed Fitting" added "Tapping Saddle"
In Validation List "Subtype Sewer Fitting" added "Tapping Saddle"
In Validation List "Subtype Water Fitting" added "Tapping Saddle"
2023-03-23 | In Validation List "Subtype Sewer Fitting" added "Cap, Tapped","Stub", and "Cap"
2023-06-27 | In Validation List "Valve Type" added "Corp Stop"
2023-12-07 | In Validation List - added List Orientation (Underground/Overground)
In Water Point along Pipe table - added Underground/Overground
In Water Valve Table - added Pipe Orientation
In Water Meter Table - added Meter Box Orientation
In WW Points along Pipe Table - added Pipe Orientation
In WW Valve Table - added Valve Orientation
In Reclaimed Points along Pipe Table - added Pipe Orientation
In Reclaimed Valve Table - added Valve Orientation
In Reclaimed Meter Table - added Meter Box Orientation
Added Chilled Tables - Chilled Pipe Run, Chilled Points along Pipe, Chilled Fitting, Chilled Valve, Chilled Meter, Chilled Locate Box
2023-12-19 | In Validation List "Valve Type" added "RPDA" and "RPZ"
2024-11-22 | In Validation List "Valve Type" added "DCDA"
2025-10-07 | In Validation List "Manhole Manufacturer" added "Old Castle", "Rinker Materials", and "American Precast"
In Validation List "Manhole Manufacturer" deleted "Standard Precast" and "Forterra"
January 2,2026 | Updated validation rules for all Valves allowing -999 for Turns to Open and Depth to Nut if N/A

## Validation Rules
Tab | Column Name | Validation Rule | Note
Pipe Crossing Table | Crossing Number | Open Text
Pipe Crossing Table | Upper Pipe Type | Validation List: Crossing Pipe Type
Pipe Crossing Table | Upper Pipe Size (Inches) | Validation List: Size Inches
Pipe Crossing Table | Finished Grade Elevation (Feet) | Decimal Value
Pipe Crossing Table | Upper Pipe Top Elevation (Feet) | Decimal Value
Pipe Crossing Table | Cover to Top of Upper Pipe (Feet) | Decimal Value
Pipe Crossing Table | Upper Pipe Bottom Elevation (Feet) | Decimal Value
Pipe Crossing Table | Lower Pipe Type | Validation List: Crossing Pipe Type
Pipe Crossing Table | Lower Pipe Size (Inches) | Validation List: Size Inches
Pipe Crossing Table | Lower Pipe Top Elevation (Feet) | Decimal Value
Pipe Crossing Table | Cover to Top of Lower Pipe (Feet) | Decimal Value
Pipe Crossing Table | Separation Between Pipes (Feet) | Decimal Value
Pipe Crossing Table | X Coord (State Plane Easting Feet) | Decimal Value > 320,000 and < 590,000
Pipe Crossing Table | Y Coord (State Plane Northing Feet) | Decimal Value > 1,920,000 and < 2,370,000
Pipe Crossing Table | Latitude (Decimal Degrees) | Decimal Value > 29 and < 31
Pipe Crossing Table | Longitude (Decimal Degrees) | Decimal Value > -83 and < -80
Water Pipe Run | Pipe Run Number (WM#) | Open Text | Note: This Table is Optional
Water Pipe Run | Pipe Subtype | Validation List: Subtype Water Pipe | Note: This Table is Optional
Water Pipe Run | Facility Owner | Validation List: Facility Owner | Note: This Table is Optional
Water Pipe Run | Pipe Size (Inches) | Validation List: Size Inches | Note: This Table is Optional
Water Pipe Run | Pipe Class | Validation List: Water/Reclaimed Pipe Class | Note: This Table is Optional
Water Pipe Run | Pipe Manufacturer | Validation List: Pipe Manufacturers | Note: This Table is Optional
Water Pipe Run | Pipe Material | Validation List: Pipe and Fitting Material | Note: This Table is Optional
Water Pipe Run | Pipe Lining Manufacturer | Open Text | Note: This Table is Optional
Water Pipe Run | Pipe Lining Material | Validation List: Water/Reclaimed Pipe Lining Material | Note: This Table is Optional
Water Pipe Run | Measured Length (Feet) | Decimal Value | Note: This Table is Optional
Water Points along Pipe | Pipe Location Number (WPOC#, WPOL#, etc) | Open Text
Water Points along Pipe | Pipe Location | Validation List: Pipe Location
Water Points along Pipe | Pipe Subtype | Validation List: Subtype Water Pipe
Water Points along Pipe | Facility Owner | Validation List: Facility Owner
Water Points along Pipe | Pipe Size (Inches) | Validation List: Size Inches
Water Points along Pipe | Pipe Orientation | Validation List: Orientation
Water Points along Pipe | Pipe Class | Validation List: Water/Reclaimed Pipe Class
Water Points along Pipe | Pipe Manufacturer | Validation List: Pipe Manufacturers
Water Points along Pipe | Pipe Material | Validation List: Pipe and Fitting Material
Water Points along Pipe | Pipe Lining Manufacturer | Open Text
Water Points along Pipe | Pipe Lining Material | Validation List: Water/Reclaimed Pipe Lining Material
Water Points along Pipe | Finished Grade Elevation (Feet) | Decimal Value
Water Points along Pipe | Pipe Top Elevation (Feet) | Decimal Value
Water Points along Pipe | Pipe Cover (Feet) | Decimal Value
Water Points along Pipe | X Coord (State Plane Easting Feet) | Decimal Value > 320,000 and < 590,000
Water Points along Pipe | Y Coord (State Plane Northing Feet) | Decimal Value > 1,920,000 and < 2,370,000
Water Points along Pipe | Latitude (Decimal Degrees) | Decimal Value > 29 and < 31
Water Points along Pipe | Longitude (Decimal Degrees) | Decimal Value > -83 and < -80
Water Fitting | Fitting Number (WF#) | Open Text
Water Fitting | Fitting Subtype | Validation List: Subtype Water Fitting
Water Fitting | Facility Owner | Validation List: Facility Owner
Water Fitting | Fitting Size Primary (Inches) | Validation List: Size Inches
Water Fitting | Fitting Size Secondary (Inches) | Validation List: Size Inches
Water Fitting | Manufacturer | Validation List: Fitting Manufacturers
Water Fitting | Fitting Material | Validation List: Pipe and Fitting Material
Water Fitting | Lining Manufacturer | Open Text
Water Fitting | Lining Material | Validation List: Water/Reclaimed Pipe Lining Material
Water Fitting | Fitting Top Elevation (Feet) | Decimal Value
Water Fitting | Finished Grade Elevation (Feet) | Decimal Value
Water Fitting | Fitting Depth (Feet) | Decimal Value
Water Fitting | X Coord (State Plane Easting Feet) | Decimal Value > 320,000 and < 590,000
Water Fitting | Y Coord (State Plane Northing Feet) | Decimal Value > 1,920,000 and < 2,370,000
Water Fitting | Latitude (Decimal Degrees) | Decimal Value > 29 and < 31
Water Fitting | Longitude (Decimal Degrees) | Decimal Value > -83 and < -80
Water Valve | Valve Number (WV#) | Open Text
Water Valve | Valve Subtype | Validation List: Subtype Water Valve
Water Valve | Valve Type | Validation List: Valve Type
Water Valve | Facility Owner | Validation List: Facility Owner
Water Valve | Valve Size | Validation List: Size Inches
Water Valve | Valve Orientation | Validation List: Orientation
Water Valve | Valve Open Direction | Validation List: Valve Open Direction
Water Valve | Turns to Open | Decimal Value | Use -999 if not applicable. (Example: BFP's)
Water Valve | Valve Nut Elevation (Feet) | Decimal Value
Water Valve | Finished Grade Elevation (Feet) | Decimal Value
Water Valve | Depth to Nut (Feet) | Decimal Value | Use -999 if not applicable. (Example: BFP's above ground)
Water Valve | Valve Manufacturer | Validation List: Valve Manufacturer
Water Valve | X Coord (State Plane Easting Feet) | Decimal Value > 320,000 and < 590,000
Water Valve | Y Coord (State Plane Northing Feet) | Decimal Value > 1,920,000 and < 2,370,000
Water Valve | Latitude (Decimal Degrees) | Decimal Value > 29 and < 31
Water Valve | Longitude (Decimal Degrees) | Decimal Value > -83 and < -80
Water Hydrants | Hydrant Number (WH#) | Open Text
Water Hydrants | Facility Owner | Validation List: Facility Owner
Water Hydrants | Hydrant Manufacture Date (Year) | Year - Whole Number > 2000
Water Hydrants | Hydrant Manufacturer | Validation List: Hydrant Model
Water Hydrants | X Coord (State Plane Easting Feet) | Decimal Value > 320,000 and < 590,000
Water Hydrants | Y Coord (State Plane Northing Feet) | Decimal Value > 1,920,000 and < 2,370,000
Water Hydrants | Latitude (Decimal Degrees) | Decimal Value > 29 and < 31
Water Hydrants | Longitude (Decimal Degrees) | Decimal Value > -83 and < -80
Water Hydrants | RFID/Barcode Number | Open Text
Water Meter | Meter Box Number (WM#) | Open Text
Water Meter | Proposed Meter Size | Validation List: Meter Size Inches
Water Meter | Meter Box Subtype | Validation List: Subtype Water Meter
Water Meter | Facility Owner | Validation List: Facility Owner
Water Meter | Meter Box Orientation | Validation List: Orientation
Water Meter | Meter Box Manufacturer/Supplier | Validation List: Meter Box Manufacturer
Water Meter | Meter Box Material | Validation List: Meter Box Material
Water Meter | X Coord (State Plane Easting Feet) | Decimal Value > 320,000 and < 590,000
Water Meter | Y Coord (State Plane Northing Feet) | Decimal Value > 1,920,000 and < 2,370,000
Water Meter | Latitude (Decimal Degrees) | Decimal Value > 29 and < 31
Water Meter | Longitude (Decimal Degrees) | Decimal Value > -83 and < -80
Water Locate Box | Locate Box Number (WL#) | Open Text
Water Locate Box | Locate Box Subtype | Validation List: Subtype Locate Box
Water Locate Box | X Coord (State Plane Easting Feet) | Decimal Value > 320,000 and < 590,000
Water Locate Box | Y Coord (State Plane Northing Feet) | Decimal Value > 1,920,000 and < 2,370,000
Water Locate Box | Latitude (Decimal Degrees) | Decimal Value > 29 and < 31
Water Locate Box | Longitude (Decimal Degrees) | Decimal Value > -83 and < -80
WW Gravity Pipe Run | Sewer Pipe Run Number (GM#) | Open Text
WW Gravity Pipe Run | Sewer Pipe Subtype | Validation List: Subtype Sewer Gravity Pipe
WW Gravity Pipe Run | Facility Owner | Validation List: Facility Owner
WW Gravity Pipe Run | Pipe Size (Inches) | Validation List: Size Inches
WW Gravity Pipe Run | Pipe Class | Validation List: Sewer Pipe Class
WW Gravity Pipe Run | Pipe Manufacturer | Validation List: Pipe Manufacturers
WW Gravity Pipe Run | Pipe Material | Validation List: Pipe and Fitting Material
WW Gravity Pipe Run | Pipe Lining Manufacturer | Open Text
WW Gravity Pipe Run | Pipe Lining Material | Validation List: Sewer Pipe Lining Material
WW Gravity Pipe Run | Pipe Run Length (feet) | Decimal Value
WW Gravity Pipe Run | Downstream Pipe Invert Elevation (feet) | Decimal Value
WW Gravity Pipe Run | Downstream Grade Elevation at Invert (feet) | Decimal Value
WW Gravity Pipe Run | Upstream Pipe Invert Elevation (feet) | Decimal Value
WW Gravity Pipe Run | Upstream Grade Elevation at Invert (feet) | Decimal Value
WW Gravity Pipe Run | Slope (percent) | Decimal Value
WW Pressure Pipe Run | Pipe Run Number (FM#) | Open Text | Note: This Table is Optional
WW Pressure Pipe Run | Pipe Subtype | Validation List: Subtype Sewer Pressure Pipe | Note: This Table is Optional
WW Pressure Pipe Run | Facility Owner | Validation List: Facility Owner | Note: This Table is Optional
WW Pressure Pipe Run | Pipe Size (Inches) | Validation List: Size Inches | Note: This Table is Optional
WW Pressure Pipe Run | Pipe Class | Validation List: Sewer Pipe Class | Note: This Table is Optional
WW Pressure Pipe Run | Pipe Manufacturer | Validation List: Pipe Manufacturers | Note: This Table is Optional
WW Pressure Pipe Run | Pipe Material | Validation List: Pipe and Fitting Material | Note: This Table is Optional
WW Pressure Pipe Run | Pipe Lining Manufacturer | Open Text | Note: This Table is Optional
WW Pressure Pipe Run | Pipe Lining Material | Validation List: Sewer Pipe Lining Material | Note: This Table is Optional
WW Pressure Pipe Run | Measured Length (Feet) | Decimal Value | Note: This Table is Optional
WW Points along Pipe | Pipe Location Number (WWPOC, WWPOL#, etc) | Open Text
WW Points along Pipe | Pipe Location | Validation List: Pipe Location
WW Points along Pipe | Pipe Subtype | Validation List: Subtype Sewer Pressure Pipe
WW Points along Pipe | Facility Owner | Validation List: Facility Owner
WW Points along Pipe | Pipe Size (Inches) | Validation List: Size Inches
WW Points along Pipe | Pipe Orientation | Validation List: Orientation
WW Points along Pipe | Pipe Class | Validation List: Sewer Pipe Class
WW Points along Pipe | Pipe Manufacturer | Validation List: Pipe Manufacturers
WW Points along Pipe | Pipe Material | Validation List: Pipe and Fitting Material
WW Points along Pipe | Pipe Lining Manufacturer | Open Text
WW Points along Pipe | Pipe Lining Material | Validation List: Sewer Pipe Lining Material
WW Points along Pipe | Finished Grade Elevation (Feet) | Decimal Value
WW Points along Pipe | Pipe Top Elevation (Feet) | Decimal Value
WW Points along Pipe | Pipe Cover (Feet) | Decimal Value
WW Points along Pipe | X Coord (State Plane Easting Feet) | Decimal Value > 320,000 and < 590,000
WW Points along Pipe | Y Coord (State Plane Northing Feet) | Decimal Value > 1,920,000 and < 2,370,000
WW Points along Pipe | Latitude (Decimal Degrees) | Decimal Value > 29 and < 31
WW Points along Pipe | Longitude (Decimal Degrees) | Decimal Value > -83 and < -80
WW Fitting | Fitting Number (WWF# or FMF#) | Open Text
WW Fitting | Fitting Subtype | Validation List: Subtype Sewer Fitting
WW Fitting | Facility Owner | Validation List: Facility Owner
WW Fitting | Fitting Size Primary (Inches) | Validation List: Size Inches
WW Fitting | Fitting Size Secondary (Inches) | Validation List: Size Inches
WW Fitting | Manufacturer | Validation List: Fitting Manufacturers
WW Fitting | Fitting Material | Validation List: Pipe and Fitting Material
WW Fitting | Lining Manufacturer | Open Text
WW Fitting | Lining Material | Validation List: Sewer Pipe Lining Material
WW Fitting | Fitting Top Elevation (Feet) | Decimal Value
WW Fitting | Finished Grade Elevation (Feet) | Decimal Value
WW Fitting | Fitting Depth (Feet) | Decimal Value
WW Fitting | X Coord (State Plane Easting Feet) | Decimal Value > 320,000 and < 590,000
WW Fitting | Y Coord (State Plane Northing Feet) | Decimal Value > 1,920,000 and < 2,370,000
WW Fitting | Latitude (Decimal Degrees) | Decimal Value > 29 and < 31
WW Fitting | Longitude (Decimal Degrees) | Decimal Value > -83 and < -80
Manhole | Manhole Number (MH#) | Open Text
Manhole | Manhole Subtype | Validation List: Subtype Manhole
Manhole | Facility Owner | Validation List: Facility Owner
Manhole | Manhole Type | Validation List: Manhole Type
Manhole | Manhole Drop Type | Validation List: Manhole Drop Type
Manhole | Manufacturer or Supplier | Validation List: Manhole Manufacturer
Manhole | Manhole Size (Feet) | Validation List: Size Feet
Manhole | Manhole Material | Validation List: Manhole Material
Manhole | Manhole Lining Material | Validation List: Manhole Lining Material
Manhole | Manhole Lining Manufacturer | Open Text
Manhole | Rim Elevation (Feet) | Decimal Value
Manhole | Invert Elevations (Feet) with Directions | Open Text
Manhole | Lowest Invert Elevation (feet) | Decimal Value
Manhole | Exterior Joint Tape Type | Open Text
Manhole | Exterior Joint Tape Manufacturer | Validation List: Manhole Exterior Joint Tape Manufacturer
Manhole | X Coord (State Plane Easting Feet) | Decimal Value > 320,000 and < 590,000
Manhole | Y Coord (State Plane Northing Feet) | Decimal Value > 1,920,000 and < 2,370,000
Manhole | Latitude (Decimal Degrees) | Decimal Value > 29 and < 31
Manhole | Longitude (Decimal Degrees) | Decimal Value > -83 and < -80
Manhole | RFID/Barcode Number | Open Text
WW Service Point & Meter | Wastewater Service Point Number (WWSP# or WWM#) | Open Text
WW Service Point & Meter | Service Point Subtype | Validation List: Subtype Sewer Customer Point
WW Service Point & Meter | Finished Grade Elevation at Service Point | Decimal Value
WW Service Point & Meter | Top of Pipe Elevation at Service Point (Feet) | Decimal Value
WW Service Point & Meter | Depth of Cover (Feet) | Decimal Value
WW Service Point & Meter | X Coord (State Plane Easting Feet) | Decimal Value > 320,000 and < 590,000
WW Service Point & Meter | Y Coord (State Plane Northing Feet) | Decimal Value > 1,920,000 and < 2,370,000
WW Service Point & Meter | Latitude (Decimal Degrees) | Decimal Value > 29 and < 31
WW Service Point & Meter | Longitude (Decimal Degrees) | Decimal Value > -83 and < -80
WW Valve | Valve Number (WWV#) | Open Text (WWV-#)
WW Valve | Valve Subtype | Validation List: Subtype Sewer Valve
WW Valve | Valve Type | Validation List: Valve Type
WW Valve | Facility Owner | Validation List: Facility Owner
WW Valve | Valve Size | Validation List: Size Inches
WW Valve | Valve Orientation | Validation List: Orientation
WW Valve | Valve Open Direction | Validation List: Valve Open Direction
WW Valve | Turns to Open | Decimal Value | Use -999 if not applicable. (Example: BFP's)
WW Valve | Valve Nut Elevation (Feet) | Decimal Value
WW Valve | Finished Grade Elevation (Feet) | Decimal Value
WW Valve | Depth to Nut (Feet) | Decimal Value | Use -999 if not applicable. (Example: BFP's above ground)
WW Valve | Valve Manufacturer | Validation List: Valve Manufacturer
WW Valve | X Coord (State Plane Easting Feet) | Decimal Value > 320,000 and < 590,000
WW Valve | Y Coord (State Plane Northing Feet) | Decimal Value > 1,920,000 and < 2,370,000
WW Valve | Latitude (Decimal Degrees) | Decimal Value > 29 and < 31
WW Valve | Longitude (Decimal Degrees) | Decimal Value > -83 and < -80
WW Locate Box | Locate Box Number (WWL#) | Open Text
WW Locate Box | Locate Box Subtype | Validation List: Subtype Locate Box
WW Locate Box | X Coord (State Plane Easting Feet) | Decimal Value > 320,000 and < 590,000
WW Locate Box | Y Coord (State Plane Northing Feet) | Decimal Value > 1,920,000 and < 2,370,000
WW Locate Box | Latitude (Decimal Degrees) | Decimal Value > 29 and < 31
WW Locate Box | Longitude (Decimal Degrees) | Decimal Value > -83 and < -80
Reclaimed Pipe Run | Pipe Run Number (RM#) | Open Text | Note: This Table is Optional
Reclaimed Pipe Run | Pipe Subtype | Validation List: Subtype Reclaimed Pipe | Note: This Table is Optional
Reclaimed Pipe Run | Facility Owner | Validation List: Facility Owner | Note: This Table is Optional
Reclaimed Pipe Run | Pipe Size (Inches) | Validation List: Size Inches | Note: This Table is Optional
Reclaimed Pipe Run | Pipe Class | Validation List: Water/Reclaimed Pipe Class | Note: This Table is Optional
Reclaimed Pipe Run | Pipe Manufacturer | Validation List: Pipe Manufacturers | Note: This Table is Optional
Reclaimed Pipe Run | Pipe Material | Validation List: Pipe and Fitting Material | Note: This Table is Optional
Reclaimed Pipe Run | Pipe Lining Manufacturer | Open Text | Note: This Table is Optional
Reclaimed Pipe Run | Pipe Lining Material | Validation List: Water/Reclaimed Pipe Lining Material | Note: This Table is Optional
Reclaimed Pipe Run | Measured Length (Feet) | Decimal Value | Note: This Table is Optional
Reclaimed Points along Pipe | Pipe Location Number (RPOC#, RPOL#, etc) | Open Text
Reclaimed Points along Pipe | Pipe Location | Validation List: Pipe Location
Reclaimed Points along Pipe | Pipe Subtype | Validation List: Subtype Reclaimed Pipe
Reclaimed Points along Pipe | Facility Owner | Validation List: Facility Owner
Reclaimed Points along Pipe | Pipe Size (Inches) | Validation List: Size Inches
Reclaimed Points along Pipe | Pipe Orientation | Validation List: Orientation
Reclaimed Points along Pipe | Pipe Class | Validation List: Water/Reclaimed Pipe Class
Reclaimed Points along Pipe | Pipe Manufacturer | Validation List: Pipe Manufacturers
Reclaimed Points along Pipe | Pipe Material | Validation List: Pipe and Fitting Material
Reclaimed Points along Pipe | Pipe Lining Manufacturer | Open Text
Reclaimed Points along Pipe | Pipe Lining Material | Validation List: Water/Reclaimed Pipe Lining Material
Reclaimed Points along Pipe | Finished Grade Elevation (Feet) | Decimal Value
Reclaimed Points along Pipe | Pipe Top Elevation (Feet) | Decimal Value
Reclaimed Points along Pipe | Pipe Cover (Feet) | Decimal Value
Reclaimed Points along Pipe | X Coord (State Plane Easting Feet) | Decimal Value > 320,000 and < 590,000
Reclaimed Points along Pipe | Y Coord (State Plane Northing Feet) | Decimal Value > 1,920,000 and < 2,370,000
Reclaimed Points along Pipe | Latitude (Decimal Degrees) | Decimal Value > 29 and < 31
Reclaimed Points along Pipe | Longitude (Decimal Degrees) | Decimal Value > -83 and < -80
Reclaimed Fitting | Fitting Number (RF#) | Open Text
Reclaimed Fitting | Fitting Subtype | Validation List: Subtype Reclaimed Fitting
Reclaimed Fitting | Facility Owner | Validation List: Facility Owner
Reclaimed Fitting | Fitting Size Primary (Inches) | Validation List: Size Inches
Reclaimed Fitting | Fitting Size Secondary (Inches) | Validation List: Size Inches
Reclaimed Fitting | Manufacturer | Validation List: Fitting Manufacturers
Reclaimed Fitting | Fitting Material | Validation List: Pipe and Fitting Material
Reclaimed Fitting | Lining Manufacturer | Open Text
Reclaimed Fitting | Lining Material | Validation List: Water/Reclaimed Pipe Lining Material
Reclaimed Fitting | Fitting Top Elevation (Feet) | Decimal Value
Reclaimed Fitting | Finished Grade Elevation (Feet) | Decimal Value
Reclaimed Fitting | Depth (Feet) | Decimal Value
Reclaimed Fitting | X Coord (State Plane Easting Feet) | Decimal Value > 320,000 and < 590,000
Reclaimed Fitting | Y Coord (State Plane Northing Feet) | Decimal Value > 1,920,000 and < 2,370,000
Reclaimed Fitting | Latitude (Decimal Degrees) | Decimal Value > 29 and < 31
Reclaimed Fitting | Longitude (Decimal Degrees) | Decimal Value > -83 and < -80
Reclaimed Valve | Valve Number (RV#) | Open Text
Reclaimed Valve | Valve Subtype | Validation List: Subtype Reclaimed Valve
Reclaimed Valve | Valve Type | Validation List: Valve Type
Reclaimed Valve | Facility Owner | Validation List: Facility Owner
Reclaimed Valve | Valve Size | Validation List: Size Inches
Reclaimed Valve | Valve Orientation | Validation List: Orientation
Reclaimed Valve | Valve Open Direction | Validation List: Valve Open Direction
Reclaimed Valve | Turns to Open | Decimal Value | Use -999 if not applicable. (Example: BFP's)
Reclaimed Valve | Valve Nut Elevation (Feet) | Decimal Value
Reclaimed Valve | Finished Grade Elevation (Feet) | Decimal Value
Reclaimed Valve | Depth to Nut (Feet) | Decimal Value | Use -999 if not applicable. (Example: BFP's above ground)
Reclaimed Valve | Valve Manufacturer | Validation List: Valve Manufacturer
Reclaimed Valve | X Coord (State Plane Easting Feet) | Decimal Value > 320,000 and < 590,000
Reclaimed Valve | Y Coord (State Plane Northing Feet) | Decimal Value > 1,920,000 and < 2,370,000
Reclaimed Valve | Latitude (Decimal Degrees) | Decimal Value > 29 and < 31
Reclaimed Valve | Longitude (Decimal Degrees) | Decimal Value > -83 and < -80
Reclaimed Hydrant | Hydrant Number (RH#) | Open Text
Reclaimed Hydrant | Facility Owner | Validation List: Facility Owner
Reclaimed Hydrant | Hydrant Manufacture Date (Year) | Year - Whole Number > 2000
Reclaimed Hydrant | Hydrant Manufacturer | Validation List: Hydrant Model
Reclaimed Hydrant | X Coord (State Plane Easting Feet) | Decimal Value > 320,000 and < 590,000
Reclaimed Hydrant | Y Coord (State Plane Northing Feet) | Decimal Value > 1,920,000 and < 2,370,000
Reclaimed Hydrant | Latitude (Decimal Degrees) | Decimal Value > 29 and < 31
Reclaimed Hydrant | Longitude (Decimal Degrees) | Decimal Value > -83 and < -80
Reclaimed Hydrant | RFID/Barcode Number | Open Text
Reclaimed Meter | Meter Box Number (RM#) | Open Text
Reclaimed Meter | Proposed Meter Size | Validation List: Meter Size Inches
Reclaimed Meter | Meter Box Subtype | Validation List: Subtype Reclaimed Meter
Reclaimed Meter | Facility Owner | Validation List: Facility Owner
Reclaimed Meter | Meter Box Orientation | Validation List: Orientation
Reclaimed Meter | Meter Box Manufacturer/Supplier | Validation List: Meter Box Manufacturer
Reclaimed Meter | Meter Box Material | Validation List: Meter Box Material
Reclaimed Meter | X Coord (State Plane Easting Feet) | Decimal Value > 320,000 and < 590,000
Reclaimed Meter | Y Coord (State Plane Northing Feet) | Decimal Value > 1,920,000 and < 2,370,000
Reclaimed Meter | Latitude (Decimal Degrees) | Decimal Value > 29 and < 31
Reclaimed Meter | Longitude (Decimal Degrees) | Decimal Value > -83 and < -80
Reclaimed Locate Box | Locate Box Number (RL#) | Open Text
Reclaimed Locate Box | Locate Box Subtype | Validation List: Subtype Locate Box
Reclaimed Locate Box | X Coord (State Plane Easting Feet) | Decimal Value > 320,000 and < 590,000
Reclaimed Locate Box | Y Coord (State Plane Northing Feet) | Decimal Value > 1,920,000 and < 2,370,000
Reclaimed Locate Box | Latitude (Decimal Degrees) | Decimal Value > 29 and < 31
Reclaimed Locate Box | Longitude (Decimal Degrees) | Decimal Value > -83 and < -80
Chilled Pipe Run | Pipe Run Number (CM#) | Open Text | Note: This Table is Optional
Chilled Pipe Run | Pipe Role | Validation List: Chilled Pipe Role | Note: This Table is Optional
Chilled Pipe Run | Facility Owner | Validation List: Facility Owner | Note: This Table is Optional
Chilled Pipe Run | Pipe Size (Inches) | Validation List: Size Inches | Note: This Table is Optional
Chilled Pipe Run | Pipe Class | Validation List: Chilled Pipe Class | Note: This Table is Optional
Chilled Pipe Run | Pipe Manufacturer | Validation List: Pipe Manufacturers | Note: This Table is Optional
Chilled Pipe Run | Pipe Material | Validation List: Pipe and Fitting Material | Note: This Table is Optional
Chilled Pipe Run | Pipe Lining Manufacturer | Open Text | Note: This Table is Optional
Chilled Pipe Run | Pipe Lining Material | Validation List: Water/Reclaimed Pipe Lining Material | Note: This Table is Optional
Chilled Pipe Run | Measured Length (Feet) | Decimal Value | Note: This Table is Optional
Chilled Points along Pipe | Pipe Location Number (CPOC#, CPOL#, etc) | Open Text
Chilled Points along Pipe | Pipe Location | Validation List: Pipe Location
Chilled Points along Pipe | Facility Owner | Validation List: Facility Owner
Chilled Points along Pipe | Pipe Size (Inches) | Validation List: Size Inches
Chilled Points along Pipe | Pipe Orientation | Validation List: Orientation
Chilled Points along Pipe | Pipe Class | Validation List: Chilled Pipe Class
Chilled Points along Pipe | Pipe Manufacturer | Validation List: Pipe Manufacturers
Chilled Points along Pipe | Pipe Material | Validation List: Pipe and Fitting Material
Chilled Points along Pipe | Pipe Lining Manufacturer | Open Text
Chilled Points along Pipe | Pipe Lining Material | Validation List: Water/Reclaimed Pipe Lining Material
Chilled Points along Pipe | Finished Grade Elevation (Feet) | Decimal Value
Chilled Points along Pipe | Pipe Top Elevation (Feet) | Decimal Value
Chilled Points along Pipe | Pipe Cover (Feet) | Decimal Value
Chilled Points along Pipe | X Coord (State Plane Easting Feet) | Decimal Value > 320,000 and < 590,000
Chilled Points along Pipe | Y Coord (State Plane Northing Feet) | Decimal Value > 1,920,000 and < 2,370,000
Chilled Points along Pipe | Latitude (Decimal Degrees) | Decimal Value > 29 and < 31
Chilled Points along Pipe | Longitude (Decimal Degrees) | Decimal Value > -83 and < -80
Chilled Fitting | Fitting Number (CF#) | Open Text
Chilled Fitting | Fitting Subtype | Validation List: Subtype Chilled Fitting
Chilled Fitting | Facility Owner | Validation List: Facility Owner
Chilled Fitting | Fitting Size Primary (Inches) | Validation List: Size Inches
Chilled Fitting | Fitting Size Secondary (Inches) | Validation List: Size Inches
Chilled Fitting | Manufacturer | Validation List: Fitting Manufacturers
Chilled Fitting | Fitting Material | Validation List: Pipe and Fitting Material
Chilled Fitting | Lining Manufacturer | Open Text
Chilled Fitting | Lining Material | Water/Reclaimed/Chilled Pipe Lining Material
Chilled Fitting | Fitting Top Elevation (Feet) | Decimal Value
Chilled Fitting | Finished Grade Elevation (Feet) | Decimal Value
Chilled Fitting | Fitting Depth (Feet) | Decimal Value
Chilled Fitting | X Coord (State Plane Easting Feet) | Decimal Value > 320,000 and < 590,000
Chilled Fitting | Y Coord (State Plane Northing Feet) | Decimal Value > 1,920,000 and < 2,370,000
Chilled Fitting | Latitude (Decimal Degrees) | Decimal Value > 29 and < 31
Chilled Fitting | Longitude (Decimal Degrees) | Decimal Value > -83 and < -80
Chilled Valve | Valve Number (CV#) | Open Text
Chilled Valve | Valve Type | Validation List: Valve Type
Chilled Valve | Facility Owner | Validation List: Facility Owner
Chilled Valve | Valve Size | Validation List: Size Inches
Chilled Valve | Valve Orientation | Validation List: Orientation
Chilled Valve | Valve Open Direction | Validation List: Valve Open Direction
Chilled Valve | Turns to Open | Decimal Value | Use -999 if not applicable. (Example: BFP's)
Chilled Valve | Valve Nut Elevation (Feet) | Decimal Value
Chilled Valve | Finished Grade Elevation (Feet) | Decimal Value
Chilled Valve | Depth to Nut (Feet) | Decimal Value | Use -999 if not applicable. (Example: BFP's above ground)
Chilled Valve | Valve Manufacturer | Validation List: Valve Manufacturer
Chilled Valve | X Coord (State Plane Easting Feet) | Decimal Value > 320,000 and < 590,000
Chilled Valve | Y Coord (State Plane Northing Feet) | Decimal Value > 1,920,000 and < 2,370,000
Chilled Valve | Latitude (Decimal Degrees) | Decimal Value > 29 and < 31
Chilled Valve | Longitude (Decimal Degrees) | Decimal Value > -83 and < -80
Chilled Meter | Meter Room Number (CM#) | Open Text
Chilled Meter | Proposed Meter Size | Validation List: Meter Size Inches
Chilled Meter | Facility Owner | Validation List: Facility Owner
Chilled Meter | X Coord (State Plane Easting Feet) | Decimal Value > 320,000 and < 590,000
Chilled Meter | Y Coord (State Plane Northing Feet) | Decimal Value > 1,920,000 and < 2,370,000
Chilled Meter | Latitude (Decimal Degrees) | Decimal Value > 29 and < 31
Chilled Meter | Longitude (Decimal Degrees) | Decimal Value > -83 and < -80
Chilled Locate Box | Locate Box Number (CL#) | Open Text
Chilled Locate Box | Locate Box Subtype | Validation List: Subtype Locate Box
Chilled Locate Box | X Coord (State Plane Easting Feet) | Decimal Value > 320,000 and < 590,000
Chilled Locate Box | Y Coord (State Plane Northing Feet) | Decimal Value > 1,920,000 and < 2,370,000
Chilled Locate Box | Latitude (Decimal Degrees) | Decimal Value > 29 and < 31
Chilled Locate Box | Longitude (Decimal Degrees) | Decimal Value > -83 and < -80

## Validation Lists
Subtype Chilled Fitting | Subtype Locate Box | Subtype Manhole | Subtype Reclaimed Fitting | Subtype Reclaimed Meter | Subtype Reclaimed Pipe | Subtype Reclaimed Valve | Subtype Sewer Customer Point | Subtype Sewer Fitting | Subtype Sewer Gravity Pipe | Subtype Sewer Pressure Pipe | Subtype Sewer Valve | Subtype Water Fitting | Subtype Water Meter | Subtype Water Pipe | Subtype Water Valve | Chilled Pipe Class | Chilled Pipe Role | County | Crossing Pipe Type | Facility Owner | Fitting Manufacturers | Hydrant Model | Manhole Drop Type | Manhole Exterior Joint Tape Manufacturer | Manhole Lining Material | Manhole Manufacturer | Manhole Material | Manhole Type | Meter Box Manufacturer | Meter Box Material | Meter Size Inches | Pipe and Fitting Material | Pipe Location | Pipe Manufacturers | Orientation | Sewer Pipe Class | Sewer Pipe Lining Material | Size Feet | Size Inches | Valve Manufacturer | Valve Open Direction | Valve Type | Water/Reclaimed Pipe Class | Water/Reclaimed/Chilled Pipe Lining Material
Cross | Marker Ball | Collection | Cross | Control Meter | Augmentation Main | Valve | Customer Point | Cleanout | Collection Main | Force Main | Valve | Cross | Interconnect | Distribution Main | Valve | CL50 | Return | Clay | Potable Water | JEA | American Cast Iron Pipe Company | American Darling | Outside | Con Seal | Polyethylene | Armorock | Brick Masonry | A | Glassmasters | Polymer | 0.75 | Asbestos Cement | Point of Connection | Accord Industries | Underground | CL50 | Cured in Place | 2 | 0.75 | American Darling | Left | ARV | CL50 | Cementitious
Elbow 11.25 | Locate Wire Box | Effluent | Elbow 11.25 | Major Meter | Hydrant Lateral | Backflow Preventor | Sewer Flow Meter | Cross | Trunk Main | Low Pressure Main | Pump Out | Elbow 11.25 | Major Meter | Fire Line Main | Backflow Preventor | CL51 | Supply | Duval | Gravity Sewer | Private | Cascade Waterworks Mfg | American Flow | Inside | Rub-R-Nek/Henry Company | Polyurethane | Del Zotto Precast | Concrete Block | B | Southern Meter Box | Concrete | 1 | Brass | Top of Pipe Shot | Advanced Drainage System | Aboveground | CL51 | Epoxy | 2.67 | 1 | American Flow Control | Right | BFP | CL51 | Cured In Place
Elbow 22.5 |  | Force Main | Elbow 22.5 | Minor Meter | Reclaimed Main | Hydrant Valve |  | Elbow 11.25 | Collection Lateral | Vacuum Main | Air Release Valve | Elbow 22.5 | Minor Meter | Raw Water Main | Hydrant Valve | DR11 |  | Nassau | Force Main | Unknown | Charlotte Pipe and Foundry Co | AVK | Unknown | Wrapid Seal (CCI Pipeline systems) | Epoxy | Old Castle | Precast | C | Pentek | Other | 1.25 | Brick Masonry | Top of Casing | American Cast Iron Pipe Company |  | CL52 | Fiber Reinforced Polyester Resin | 3 | 1.25 | Ames | N/A | Ball | CL52 | N/A
Elbow 45 |  | Low Pressure | Elbow 45 | Plant Meter | Service Lateral |  |  | Elbow 22.5 |  | Sludge Main |  | Elbow 45 | Plant Meter | Transmission Main | Air Release Valve | DR14 |  | St Johns | Vacuum Sewer |  | Chemtrol/NIBCO | Clow |  | Other | Fiberglass | Rinker Materials | Cast In Place | D | Other | Unknown | 1.5 | Cast Iron |  | Charlotte Pipe and Foundry Co |  | CL53 | Polyethylene | 3.5 | 1.5 | ARI | Unknown | Blow Off | CL53 | Unknown
Elbow 90 |  | Trunk | Elbow 90 |  |  |  |  | Elbow 45 |  | Effluent Main |  | Elbow 90 | Irrigation Meter | Service Lateral |  | DR17 |  |  | Reclaimed |  | Clow Valve | Kennedy |  | Unknown | Fosroc | American Precast | Fiberglass | E | Unknown |  | 1.75 | Concrete |  | Charter Plastics |  | CL55 | Polyurethane | 4 | 1.75 | AVK |  | Butterfly | CL54
Plug |  |  | Lateral Main Connection |  |  |  |  | Elbow 90 |  | Plant Pipe |  | Lateral Main Connection | Fire Meter | Hydrant Lateral |  | DR18 |  |  | Storm |  | Dresser Inc/GE | M&H |  |  | Polyurea | Other | Polymer Concrete | F |  |  | 2 | Copper |  | Diamond Plastics |  | DR11 | N/A | 5 | 2 | Bermad |  | Check | DR11
Reducer |  |  | Plug |  |  |  |  | Lateral Main Connection |  | Low Pressure Lateral |  | Plug |  |  |  | DR25 |  |  |  |  | FERNCO | Matthews |  |  | Spectrashield | Unknown | Unknown | G |  |  | 2.25 | Ductile Iron |  | Endot Yardley |  | DR14 | Unknown | 5.5 | 2.25 | Clow |  | Control Valve | DR14
Repair Coupling |  |  | Reducer |  |  |  |  | Other |  | Vacuum Lateral |  | Reducer |  |  |  | PC150 |  |  |  |  | Ford Meter Box | Mueller |  |  | Other |  |  | H |  |  | 2.5 | Galvanized |  | Grinnell Corporation |  | DR17 |  | 6 | 2.5 | Dezurik |  | Corp Stop | DR17
Sleeve |  |  | Repair Coupling |  |  |  |  | Plug |  |  |  | Repair Coupling |  |  |  | PC250 |  |  |  |  | Galaxy Plastics | US Pipe |  |  | Unknown |  |  | I |  |  | 3 | High Density Polyethylene |  | HAWK Plastics Corporation |  | DR18 |  | 8 | 3 | H-TEC |  | Flapper | DR18
Tapping Sleeve |  |  | Service Lateral Fitting |  |  |  |  | Reducer |  |  |  | Service Lateral Fitting |  |  |  | N/A |  |  |  |  | Georg Fisher Sloane Manufacturing | Waterous |  |  | N/A |  |  | J |  |  | 3.5 | Orangeburg |  | Ipex |  | DR19 |  | 10 | 3.5 | Insert-A-Valve |  | Double Disk Gate | DR25
Tee |  |  | Sleeve |  |  |  |  | Repair Coupling |  |  |  | Sleeve |  |  |  | Other |  |  |  |  | GPK Products Inc | Other | [5 empty] | Junction |  |  | 4 | Polybutylene |  | JM Eagle Manufacturing |  | DR25 |  | 12 | 4 | Insta-Valve |  | DCDA | PC150
Transition Coupling |  |  | Tapping Sleeve |  |  |  |  | Service Lateral Fitting |  |  |  | Tapping Sleeve |  |  |  | Unknown |  |  |  |  | Harco Inc | Unknown | [5 empty] | Special |  |  | 5 | Polyethylene |  | McWane Ductile |  | SCH40 |  | -998 | 5 | Kennedy |  | Flushing Hydrant | PC250
Other |  |  | Tapping Saddle |  |  |  |  | Sleeve |  |  |  | Tapping Saddle | [8 empty] | Harrington Corporation (HARCO) | [6 empty] | Special Meter |  |  | 6 | PVC |  | National Pipe & Plastics/National PVC |  | SCH80 |  | -999 | 6 | Keystone |  | Pitometer Gauge Point | PC350
Unknown Fitting |  |  | Tee |  |  |  |  | Stub |  |  |  | Tee | [8 empty] | Ipex | [6 empty] | Unknown |  |  | 7 | Reinforced Concrete |  | North American Pipe Co (NAPCO) |  | SDR21 |  |  | 7 | M&H |  | Plug | SCH40
Vertical |  |  | Transition Coupling |  |  |  |  | Tapping Sleeve |  |  |  | Transition Coupling | [8 empty] | JCM Industries Inc | [9 empty] | 8 | Stainless Steel |  | Phillips Driscopipe/Performance Pipe |  | SDR35 |  |  | 8 | Matco-Norca |  | Pressure Regulating | SCH80
|  |  | WYE |  |  |  |  | Tapping Saddle |  |  |  | Vertical | [8 empty] | Lasco Fittings Inc | [9 empty] | 9 | Steel |  | Sanderson Pipe Corporation |  | SDR26 / PR160 |  |  | 9 | Milliken |  | Pump-Out Assembly | SDR9
|  |  | Other |  |  |  |  | Tee |  |  |  | WYE | [8 empty] | M&H Valve Company | [9 empty] | 10 | Vitrified Clay |  | Silver-Line Plastics |  | N/A |  |  | 10 | Mueller |  | RPDA | SDR21
|  |  | Unknown Fitting |  |  |  |  | Transition Coupling |  |  |  | Other | [8 empty] | Mueller | [9 empty] | 12 | Other |  | Universal 100 / Accord |  | Other |  |  | 12 | NIBCO |  | RPZ | SDR35
|  |  | Vertical |  |  |  |  | Unknown Fitting |  |  |  | Unknown Fitting | [8 empty] | Mueller Aqua Grip | [9 empty] | 14 | Unknown |  | U.S. Pipe |  | Unknown |  |  | 14 | Pratt |  | Resilient Seat Wedge Gate | SDR26 / PR160
|  |  | Cap, Tapped |  |  |  |  | Vertical |  |  |  | Cap, Tapped | [8 empty] | Mueller Company | [9 empty] | 15 |  |  | Wheatland Tube |  |  |  |  | 15 | Romac |  | Tapping | N/A
|  |  | Stub |  |  |  |  | WYE |  |  |  | Stub | [8 empty] | Multi-Fittings | [9 empty] | 16 |  |  | Westlake Pipe and Fittings Corporation |  |  |  |  | 16 | US Pipe |  | Unknown | Other
|  |  | Cap |  |  |  |  | Cap, Tapped |  |  |  | Cap | [8 empty] | Other | [9 empty] | 18 |  |  | Other |  |  |  |  | 18 | United Water Product |  |  | Unknown
[8 empty] | Stub | [12 empty] | Plastic Trends (Royal Building Projects) | [9 empty] | 20 |  |  | Unknown |  |  |  |  | 20 | Val-Matic
[8 empty] | Cap | [12 empty] | Power Seal | [9 empty] | 21 | [7 empty] | 21 | Vent-O-Mat
[21 empty] | Romac | [9 empty] | 22 | [7 empty] | 22 | Waterous
[21 empty] | Romac Industries Inc | [9 empty] | 24 | [7 empty] | 24 | Other
[21 empty] | Sigma Corp (Russell Pipe) | [9 empty] | 27 | [7 empty] | 27 | Unknown
[21 empty] | SIP Industries | [9 empty] | 30 | [7 empty] | 30 | Crispin
[21 empty] | Smith-Blair | [9 empty] | 36 | [7 empty] | 36
[21 empty] | Spears Manufacturing | [9 empty] | 42 | [7 empty] | 42
[21 empty] | Star Pipe Products | [9 empty] | 48 | [7 empty] | 48
[21 empty] | TigreADS USA | [9 empty] | 50 | [7 empty] | 50
[21 empty] | TPS Hymax | [9 empty] | 54 | [7 empty] | 54
[21 empty] | Tyler Union | [9 empty] | 57 | [7 empty] | 57
[21 empty] | Unknown | [9 empty] | 60 | [7 empty] | 60
[21 empty] | US Pipe | [9 empty] | 66 | [7 empty] | 66
[31 empty] | 72 | [7 empty] | 72
[31 empty] | 78 | [7 empty] | 78
[31 empty] | 84 | [7 empty] | 84
[31 empty] | 102 | [7 empty] | 102
[31 empty] | 120 | [7 empty] | 120
[31 empty] | -998 | [7 empty] | -998
[31 empty] | -999 | [7 empty] | -999
Existing

## Pipe Crossing Table
Crossing Number | Upper Pipe Type | Upper Pipe Size (Inches) | Finished Grade Elevation (Feet) | Upper Pipe Top Elevation (Feet) | Cover to Top of Upper Pipe (Feet) | Upper Pipe Bottom Elevation (Feet) | Lower Pipe Type | Lower Pipe Size (Inches) | Lower Pipe Top Elevation (Feet) | Cover to Top of Lower Pipe (Feet) | Separation Between Pipes (Feet) | X Coord (State Plane Easting Feet) | Y Coord (State Plane Northing Feet) | Latitude (Decimal Degrees) | Longitude (Decimal Degrees)

## Water Pipe Run
Pipe Run Number (WM#) | Pipe Subtype | Facility Owner | Pipe Size (Inches) | Pipe Class | Pipe Manufacturer | Pipe Material | Pipe Lining Manufacturer | Pipe Lining Material | Measured Length (Feet)

## Water Points along Pipe
Pipe Location Number (WPOC#, WPOL#, etc) | Pipe Location | Pipe Subtype | Facility Owner | Pipe Size (Inches) | Pipe Orientation | Pipe Class | Pipe Manufacturer | Pipe Material | Pipe Lining Manufacturer | Pipe Lining Material | Finished Grade Elevation (Feet) | Pipe Top Elevation (Feet) | Pipe Cover (Feet) | X Coord (State Plane Easting Feet) | Y Coord (State Plane Northing Feet) | Latitude (Decimal Degrees) | Longitude (Decimal Degrees)

## Water Fitting
Fitting Number (WF#) | Fitting Subtype | Facility Owner | Fitting Size Primary (Inches) | Fitting Size Secondary (Inches) | Manufacturer | Fitting Material | Lining Manufacturer | Lining Material | Fitting Top Elevation (Feet) | Finished Grade Elevation (Feet) | Fitting Depth (Feet) | X Coord (State Plane Easting Feet) | Y Coord (State Plane Northing Feet) | Latitude (Decimal Degrees) | Longitude (Decimal Degrees)

## Water Valve
Valve Number (WV#) | Valve Subtype | Valve Type | Facility Owner | Valve Size | Valve Orientation | Valve Open Direction | Turns to Open | Valve Nut Elevation (Feet) | Finished Grade Elevation (Feet) | Depth to Nut (Feet) | Valve Manufacturer | X Coord (State Plane Easting Feet) | Y Coord (State Plane Northing Feet) | Latitude (Decimal Degrees) | Longitude (Decimal Degrees)

## Water Hydrant
Hydrant Number (WH#) | Facility Owner | Hydrant Manufacture Date (Year) | Hydrant Manufacturer | X Coord (State Plane Easting Feet) | Y Coord (State Plane Northing Feet) | Latitude (Decimal Degrees) | Longitude (Decimal Degrees) | RFID/Barcode Number

## Water Meter
Meter Box Number (WM#) | Proposed Meter Size | Meter Box Subtype | Facility Owner | Meter Box Orientation | Meter Box Manufacturer/Supplier | Meter Box Material | X Coord (State Plane Easting Feet) | Y Coord (State Plane Northing Feet) | Latitude (Decimal Degrees) | Longitude (Decimal Degrees)

## Water Locate Box
Locate Box Number (WL#) | Locate Box Subtype | X Coord (State Plane Easting Feet) | Y Coord (State Plane Northing Feet) | Latitude (Decimal Degrees) | Longitude (Decimal Degrees)

## WW Gravity Pipe Run
Sewer Pipe Run Number (GM#) | Sewer Pipe Subtype | Facility Owner | Pipe Size (Inches) | Pipe Class | Pipe Manufacturer | Pipe Material | Pipe Lining Manufacturer | Pipe Lining Material | Pipe Run Length (feet) | Downstream Pipe Invert Elevation (feet) | Downstream Grade Elevation at Invert (feet) | Upstream Pipe Invert Elevation (feet) | Upstream Grade Elevation at Invert (feet) | Slope (percent)

## WW Pressure Pipe Run
Pipe Run Number (FM#) | Pipe Subtype | Facility Owner | Pipe Size (Inches) | Pipe Class | Pipe Manufacturer | Pipe Material | Pipe Lining Manufacturer | Pipe Lining Material | Measured Length (Feet)

## WW Points along Pipe
Pipe Location Number (WWPOC, WWPOL#, etc) | Pipe Location | Pipe Subtype | Facility Owner | Pipe Size (Inches) | Pipe Orientation | Pipe Class | Pipe Manufacturer | Pipe Material | Pipe Lining Manufacturer | Pipe Lining Material | Finished Grade Elevation (Feet) | Pipe Top Elevation (Feet) | Pipe Cover (Feet) | X Coord (State Plane Easting Feet) | Y Coord (State Plane Northing Feet) | Latitude (Decimal Degrees) | Longitude (Decimal Degrees)

## WW Fitting
Fitting Number (WWF# or FMF#) | Fitting Subtype | Facility Owner | Fitting Size Primary (Inches) | Fitting Size Secondary (Inches) | Manufacturer | Fitting Material | Lining Manufacturer | Lining Material | Fitting Top Elevation (Feet) | Finished Grade Elevation (Feet) | Fitting Depth (Feet) | X Coord (State Plane Easting Feet) | Y Coord (State Plane Northing Feet) | Latitude (Decimal Degrees) | Longitude (Decimal Degrees)

## Manhole
Manhole Number (MH#) | Manhole Subtype | Facility Owner | Manhole Type | Manhole Drop Type | Manufacturer or Supplier | Manhole Size (Feet) | Manhole Material | Manhole Lining Material | Manhole Lining Manufacturer | Rim Elevation (Feet) | Invert Elevations (Feet) with Directions | Lowest Invert Elevation (feet) | Exterior Joint Tape Type | Exterior Joint Tape Manufacturer | X Coord (State Plane Easting Feet) | Y Coord (State Plane Northing Feet) | Latitude (Decimal Degrees) | Longitude (Decimal Degrees) | RFID/Barcode Number

## WW Service Point & Meter
Wastewater Service Point Number (WWSP# or WWM#) | Service Point Subtype | Finished Grade Elevation at Service Point | Top of Pipe Elevation at Service Point (Feet) | Depth of Cover (Feet) | X Coord (State Plane Easting Feet) | Y Coord (State Plane Northing Feet) | Latitude (Decimal Degrees) | Longitude (Decimal Degrees)

## WW Valve
Valve Number (WWV#) | Valve Subtype | Valve Type | Facility Owner | Valve Size | Valve Orientation | Valve Open Direction | Turns to Open | Valve Nut Elevation (Feet) | Finished Grade Elevation (Feet) | Depth to Nut (Feet) | Valve Manufacturer | X Coord (State Plane Easting Feet) | Y Coord (State Plane Northing Feet) | Latitude (Decimal Degrees) | Longitude (Decimal Degrees)

## WW Locate Box
Locate Box Number (WWL#) | Locate Box Subtype | X Coord (State Plane Easting Feet) | Y Coord (State Plane Northing Feet) | Latitude (Decimal Degrees) | Longitude (Decimal Degrees)

## Reclaimed Pipe Run
Pipe Run Number (RM#) | Pipe Subtype | Facility Owner | Pipe Size (Inches) | Pipe Class | Pipe Manufacturer | Pipe Material | Pipe Lining Manufacturer | Pipe Lining Material | Measured Length (Feet)

## Reclaimed Points along Pipe
Pipe Location Number (RPOC#, RPOL#, etc) | Pipe Location | Pipe Subtype | Facility Owner | Pipe Size (Inches) | Pipe Orientation | Pipe Class | Pipe Manufacturer | Pipe Material | Pipe Lining Manufacturer | Pipe Lining Material | Finished Grade Elevation (Feet) | Pipe Top Elevation (Feet) | Pipe Cover (Feet) | X Coord (State Plane Easting Feet) | Y Coord (State Plane Northing Feet) | Latitude (Decimal Degrees) | Longitude (Decimal Degrees)

## Reclaimed Fitting
Fitting Number (RF#) | Fitting Subtype | Facility Owner | Fitting Size Primary (Inches) | Fitting Size Secondary (Inches) | Manufacturer | Fitting Material | Lining Manufacturer | Lining Material | Fitting Top Elevation (Feet) | Finished Grade Elevation (Feet) | Depth (Feet) | X Coord (State Plane Easting Feet) | Y Coord (State Plane Northing Feet) | Latitude (Decimal Degrees) | Longitude (Decimal Degrees)

## Reclaimed Valve
Valve Number (RV#) | Valve Subtype | Valve Type | Facility Owner | Valve Size | Valve Orientation | Valve Open Direction | Turns to Open | Valve Nut Elevation (Feet) | Finished Grade Elevation (Feet) | Depth to Nut (Feet) | Valve Manufacturer | X Coord (State Plane Easting Feet) | Y Coord (State Plane Northing Feet) | Latitude (Decimal Degrees) | Longitude (Decimal Degrees)

## Reclaimed Hydrant
Hydrant Number (RH#) | Facility Owner | Hydrant Manufacture Date (Year) | Hydrant Manufacturer | X Coord (State Plane Easting Feet) | Y Coord (State Plane Northing Feet) | Latitude (Decimal Degrees) | Longitude (Decimal Degrees) | RFID/Barcode Number

## Reclaimed Meter
Meter Box Number (RM#) | Proposed Meter Size | Meter Box Subtype | Facility Owner | Meter Orientation | Meter Box Manufacturer/Supplier | Meter Box Material | X Coord (State Plane Easting Feet) | Y Coord (State Plane Northing Feet) | Latitude (Decimal Degrees) | Longitude (Decimal Degrees)

## Reclaimed Locate Box
Locate Box Number (RL#) | Locate Box Subtype | X Coord (State Plane Easting Feet) | Y Coord (State Plane Northing Feet) | Latitude (Decimal Degrees) | Longitude (Decimal Degrees)

## Chilled Pipe Run
Pipe Run Number (CM#) | Pipe Role | Facility Owner | Pipe Size (Inches) | Pipe Class | Pipe Manufacturer | Pipe Material | Pipe Lining Manufacturer | Pipe Lining Material | Measured Length (Feet)

## Chilled Points along Pipe
Pipe Location Number (CPOC#, CPOL#, etc) | Pipe Location | Facility Owner | Pipe Size (Inches) | Pipe Orientation | Pipe Class | Pipe Manufacturer | Pipe Material | Pipe Lining Manufacturer | Pipe Lining Material | Finished Grade Elevation (Feet) | Pipe Top Elevation (Feet) | Pipe Cover (Feet) | X Coord (State Plane Easting Feet) | Y Coord (State Plane Northing Feet) | Latitude (Decimal Degrees) | Longitude (Decimal Degrees)

## Chilled Fitting
Fitting Number (CF#) | Fitting Subtype | Facility Owner | Fitting Size Primary (Inches) | Fitting Size Secondary (Inches) | Manufacturer | Fitting Material | Lining Manufacturer | Lining Material | Fitting Top Elevation (Feet) | Finished Grade Elevation (Feet) | Fitting Depth (Feet) | X Coord (State Plane Easting Feet) | Y Coord (State Plane Northing Feet) | Latitude (Decimal Degrees) | Longitude (Decimal Degrees)

## Chilled Valve
Valve Number (CV#) | Valve Type | Facility Owner | Valve Size | Valve Orientation | Valve Open Direction | Turns to Open | Valve Nut Elevation (Feet) | Finished Grade Elevation (Feet) | Depth to Nut (Feet) | Valve Manufacturer | X Coord (State Plane Easting Feet) | Y Coord (State Plane Northing Feet) | Latitude (Decimal Degrees) | Longitude (Decimal Degrees)

## Chilled Meter
Meter Room Number (CM#) | Proposed Meter Size | Facility Owner | X Coord (State Plane Easting Feet) | Y Coord (State Plane Northing Feet) | Latitude (Decimal Degrees) | Longitude (Decimal Degrees)

## Chilled Locate Box
Locate Box Number (CL#) | Locate Box Subtype | X Coord (State Plane Easting Feet) | Y Coord (State Plane Northing Feet) | Latitude (Decimal Degrees) | Longitude (Decimal Degrees)

## JEA Only - As Built Info
Field | Information
Project Name
County
Hyperlink
As Built Date
Data Source
Availability Number
Capital Project Number

## Documentation (hidden)
Validation Lists | Column | Named List
Subtype Locate Box | A | Subtype_Locate_Box
Subtype Manhole | B | Subtype_Manhole
Subtype Reclaimed Fitting | C | Subtype_Reclaimed_Fitting
Subtype Reclaimed Meter | D | Subtype_Reclaimed_Meter
Subtype Reclaimed Pipe | E | Subtype_Reclaimed_Pipe
Subtype Reclaimed Valve | F | Subtype_Reclaimed_Valve
Subtype Sewer Customer Point | G | SUBTYPE_Sewer_Customer_Point
Subtype Sewer Fitting | H | Subtype_Sewer_Fitting
Subtype Sewer Gravity Pipe | I | Subtype_Sewer_Gravity_Pipe
Subtype Sewer Pressure Pipe | J | Subtype_Sewer_Pressure_Pipe
Subtype Sewer Valve | K | Subtype_Sewer_Valve
Subtype Water Fitting | L | Subtype_Water_Fitting
Subtype Water Meter | M | Subtype_Water_Meter
Subtype Water Pipe | N | Subtype_Water_Pipe
Subtype Water Valve | O | Subtype_Water_Valve
County | P | DOMAIN_County
Crossing Pipe Type | Q | DOMAIN_Crossing_Pipe_Type
Facility Owner | R | DOMAIN_JEA_Facility_Owner
Fitting Manufacturers | S | DOMAIN_Fitting_Manufacturers
Hydrant Model | T | DOMAIN_Hydrant_Model_14
Manhole Drop Type | U | DOMAIN_Sewer_Manhole_Drop_Type
Manhole Exterior Joint Tape Manufacturer | V | DOMAIN_Manhole_Ext_Joint_Tape_Manufacturer
Manhole Lining Material | W | DOMAIN_Sewer_Manhole_Lining_Material_14
Manhole Manufacturer | X | DOMAIN_S_Manhole_Manufacturer
Manhole Material | Y | DOMAIN_Sewer_Manhole_Material_14
Manhole Type | Z | DOMAIN_Sewer_Manhole_Type
Meter Box Manufacturer | AA | DOMAIN_Meter_Box_Manufacturer
Meter Box Material | AB | DOMAIN_Meter_Box_Material
Meter Size Inches | AC | DOMAIN_Meter_Size_Inches
Pipe and Fitting Material | AD | DOMAIN_Pipe_and_Fitting_Material_14
Pipe Location | AE | DOMAIN_Pipe_Location
Pipe Manufacturers | AF | DOMAIN_Pipe_Manufacturers
Sewer Pipe Class | AG | DOMAIN_Sewer_Pipe_Class
Sewer Pipe Lining Material | AH | DOMAIN_Sewer_Pipe_Lining_Material_14
Size Feet | AI | DOMAIN_Size_Feet
Size Inches | AJ | DOMAIN_Size_Inches
Valve Manufacturer | AK | DOMAIN_Valve_Manufacturer_14
Valve Open Direction | AL | DOMAIN_Valve_Open_Direction_14
Valve Type | AM | DOMAIN_Valve_Type_14
Water/Reclaimed Pipe Class | AN | DOMAIN_Water_Reclaimed_Pipe_Class
Water/Reclaimed Pipe Lining Material | AO | DOMAIN_WRC_Pipe_Lining_Material_14
|  | Named List | Validation Rule | Validation List | Validation List Name
Pipe Crossing Table
Crossing Number | A |  | Open Text
Upper Pipe Type | B | CROSSING_Upper_Pipe_Type | Validation List: Crossing Pipe Type | Crossing Pipe Type | DOMAIN_Crossing_Pipe_Type | Q
Upper Pipe Size (Inches) | C | CROSSING_Upper_Pipe_Size | Validation List: Size Inches | Size Inches | DOMAIN_Size_Inches | AJ
Finished Grade Elevation (Feet) | D | CROSSING_Finished_Grade_Elevation | Decimal Value
Upper Pipe Top Elevation (Feet) | E | CROSSING_Upper_Pipe_Top_Elevation | Decimal Value
Cover to Top of Upper Pipe (Feet) | F | CROSSING_Cover_to_Top_Upper_Pipe | Decimal Value
Upper Pipe Bottom Elevation (Feet) | G | CROSSING_Upper_Pipe_Bottom_Elevation | Decimal Value
Lower Pipe Type | H | CROSSING_Lower_Pipe_Type | Validation List: Crossing Pipe Type | Crossing Pipe Type | DOMAIN_Crossing_Pipe_Type | Q
Lower Pipe Size (Inches) | I | CROSSING_Lower_Pipe_Size | Validation List: Size Inches | Size Inches | DOMAIN_Size_Inches | AJ
Lower Pipe Top Elevation (Feet) | J | CROSSING_Lower_Pipe_Top_Elevation | Decimal Value
Cover to Top of Lower Pipe (Feet) | K | CROSSING_Cover_to_Top_Lower_Pipe | Decimal Value
Separation Between Pipes (Feet) | L | CROSSING_Separation_Between_Pipes | Decimal Value
X Coord (State Plane Easting Feet) | M | CROSSING_X_Coord | Decimal Value > 320,000 and < 590,000
Y Coord (State Plane Northing Feet) | N | CROSSING_Y_Coord | Decimal Value > 1,920,000 and < 2,370,000
Latitude (Decimal Degrees) | O | CROSSING_Latitude | Decimal Value > 29 and < 31
Longitude (Decimal Degrees) | P | CROSSING_Longitude | Decimal Value > -83 and < -80
Water Pipe Run
Pipe Run Number (WM#) | A | None | Open Text
Pipe Subtype | B | None | Validation List: Subtype Water Pipe | Subtype Water Pipe | Subtype_Water_Pipe | N
Facility Owner | C | None | Validation List: Facility Owner | Facility Owner | DOMAIN_JEA_Facility_Owner | R
Pipe Size (Inches) | D | None | Validation List: Size Inches | Size Inches | DOMAIN_Size_Inches | AJ
Pipe Class | E | None | Validation List: Water/Reclaimed Pipe Class | Water/Reclaimed Pipe Class | DOMAIN_Water_Reclaimed_Pipe_Class | AN
Pipe Manufacturer | F | None | Validation List: Pipe Manufacturers | Pipe Manufacturers | DOMAIN_Pipe_Manufacturers | AF
Pipe Material | G | None | Validation List: Pipe and Fitting Material | Pipe and Fitting Material | DOMAIN_Pipe_and_Fitting_Material_14 | AD
Pipe Lining Manufacturer | H | None | Open Text
Pipe Lining Material | I | None | Validation List: Water/Reclaimed Pipe Lining Material | Water/Reclaimed Pipe Lining Material | DOMAIN_WRC_Pipe_Lining_Material_14 | AO
Measured Legth (Feet) | J | None | Decimal Value
Water Points along Pipe
Pipe Location Number (WPOC#, WPOL#, etc) | A | None | Open Text
Pipe Location | B | WATERPIPE_Pipe_Location | Validation List: Pipe Location | Pipe Location | DOMAIN_Pipe_Location | AE
Pipe Subtype | C | WATERPIPE_Pipe_Subtype | Validation List: Subtype Water Pipe | Subtype Water Pipe | Subtype_Water_Pipe | N
Facility Owner | D | WATERPIPE_Facility_Owner | Validation List: Facility Owner | Facility Owner | DOMAIN_JEA_Facility_Owner | R
Pipe Size (Inches) | E | WATERPIPE_Pipe_Size | Validation List: Size Inches | Size Inches | DOMAIN_Size_Inches | AJ
Pipe Class | F | WATERPIPE_Pipe_Class | Validation List: Water/Reclaimed Pipe Class | Water/Reclaimed Pipe Class | DOMAIN_Water_Reclaimed_Pipe_Class | AN
Pipe Manufacturer | G | WATERPIPE_Pipe_Manufacturer | Validation List: Pipe Manufacturers | Pipe Manufacturers | DOMAIN_Pipe_Manufacturers | AF
Pipe Material | H | WATERPIPE_Pipe_Material | Validation List: Pipe and Fitting Material | Pipe and Fitting Material | DOMAIN_Pipe_and_Fitting_Material_14 | AD
Pipe Lining Manufacturer | I | None | Open Text
Pipe Lining Material | J | WATERPIPE_Pipe_Lining_Material | Validation List: Water/Reclaimed Pipe Lining Material | Water/Reclaimed Pipe Lining Material | DOMAIN_WRC_Pipe_Lining_Material_14 | AO
Finished Grade Elevation (Feet) | K | WATERPIPE_Finished_Grade_Elevation | Decimal Value
Pipe Top Elevation (Feet) | L | WATERPIPE_Pipe_Elevation | Decimal Value
Pipe Cover (Feet) | M | WATERPIPE_Cover | Decimal Value
X Coord (State Plane Easting Feet) | N | WATERPIPE_X_Coord | Decimal Value > 320,000 and < 590,000
Y Coord (State Plane Northing Feet) | O | WATERPIPE_Y_Coord | Decimal Value > 1,920,000 and < 2,370,000
Latitude (Decimal Degrees) | P | WATERPIPE_Latitude | Decimal Value > 29 and < 31
Longitude (Decimal Degrees) | Q | WATERPIPE_Longitude | Decimal Value > -83 and < -80
Water Fitting
Fitting Number (WF#) | A |  | Open Text
Fitting Subtype | B | WFITTING_TYPE | Validation List: Subtype Water Fitting | Subtype Water Fitting | Subtype_Water_Fitting | L
Facility Owner | C | WFITTING_FAC_OWNER | Validation List: Facility Owner | Facility Owner | DOMAIN_JEA_Facility_Owner | R
Fitting Size Primary (Inches) | D | WFITTING_SIZE_PRIMARY | Validation List: Size Inches | Size Inches | DOMAIN_Size_Inches | AJ
Fitting Size Secondary (Inches) | E | WFITTING_SIZE_REDUCER | Validation List: Size Inches | Size Inches | DOMAIN_Size_Inches | AJ
Manufacturer | F | WFITTING_MANUFACTURER | Validation List: Fitting Manufacturers | Fitting Manufacturers | DOMAIN_Fitting_Manufacturers | S
Fitting Material | G | WFITTING_MATERIAL | Validation List: Pipe and Fitting Material | Pipe and Fitting Material | DOMAIN_Pipe_and_Fitting_Material_14 | AD
Lining Manufacturer | H | WFITTING_LINING_MANUFACTURER | Open Text
Lining Material | I | WFITTING_LINING_MATERIAL | Validation List: Water/Reclaimed Pipe Lining Material | Water/Reclaimed Pipe Lining Material | DOMAIN_WRC_Pipe_Lining_Material_14 | AO
Fitting Top Elevation (Feet) | J | WFITTING_FITTING_TOP_ELEVATION | Decimal Value
Finished Grade Elevation (Feet) | K | WFITTING_GRADE_ELEVATION | Decimal Value
Fitting Depth (Feet) | L | WFITTING_FITTING_DEPTH | Decimal Value
X Coord (State Plane Easting Feet) | M | WFITTING_X_COORD | Decimal Value > 320,000 and < 590,000
Y Coord (State Plane Northing Feet) | N | WFITTING_Y_COORD | Decimal Value > 1,920,000 and < 2,370,000
Latitude (Decimal Degrees) | O | WFITTING_LAT | Decimal Value > 29 and < 31
Longitude (Decimal Degrees) | P | WFITTING_LONG | Decimal Value > -83 and < -80
Water Valve
Valve Number (WV#) | A |  | Open Text
Valve Subtype | B | WVALVE_TYPE | Validation List: Subtype Water Valve | Subtype Water Valve | Subtype_Water_Valve | O
Valve Type | C | WVALVE_VALVE_TYPE | Validation List: Valve Type | Valve Type | DOMAIN_Valve_Type_14 | AM
Facility Owner | D | WVALVE_FAC_OWNER | Validation List: Facility Owner | Facility Owner | DOMAIN_JEA_Facility_Owner | R
Valve Size | E | WVALVE_VALVE_SIZE | Validation List: Size Inches | Size Inches | DOMAIN_Size_Inches | AJ
Valve Open Direction | F | WVALVE_OPEN_DIRECTION | Validation List: Valve Open Direction | Valve Open Direction | DOMAIN_Valve_Open_Direction_14 | AL
Turns to Open | G | WVALVE_TURNS_TO_OPEN | Decimal Value
Valve Nut Elevation (Feet) | H | WVALVE_NUT_ELEVATION | Decimal Value
Finished Grade Elevation (Feet) | I | WVALVE_GRADE_ELEVATION | Decimal Value
Depth to Nut (Feet) | J | WVALVE_DEPTH_TO_NUT | Decimal Value
Valve Manufacturer | K | WVALVE_MANUFACTURER | Validation List: Valve Manufacturer | Valve Manufacturer | DOMAIN_Valve_Manufacturer_14 | AK
X Coord (State Plane Easting Feet) | L | WVALVE_X_COORD | Decimal Value > 320,000 and < 590,000
Y Coord (State Plane Northing Feet) | M | WVALVE_Y_COORD | Decimal Value > 1,920,000 and < 2,370,000
Latitude (Decimal Degrees) | N | WVALVE_LAT | Decimal Value > 29 and < 31
Longitude (Decimal Degrees) | O | WVALVE_LONG | Decimal Value > -83 and < -80
Water Hydrants
Hydrant Number (WH#) | A |  | Open Text
Facility Owner | B | WHYDRANT_FAC_OWNER | Validation List: Facility Owner | Facility Owner | DOMAIN_JEA_Facility_Owner | R
Hydrant Manufacture Date (Year) | C | WHYDRANT_DATE_MANUFACTURED | Year - Whole Number > 2000
Hydrant Manufacturer | D | WHYDRANT_MANUFACTURER | Validation List: Hydrant Model | Hydrant Model | DOMAIN_Hydrant_Model_14 | T
X Coord (State Plane Easting Feet) | E | WHYDRANT_X_COORD | Decimal Value > 320,000 and < 590,000
Y Coord (State Plane Northing Feet) | F | WHYDRANT_Y_COORD | Decimal Value > 1,920,000 and < 2,370,000
Latitude (Decimal Degrees) | G | WHYDRANT_LAT | Decimal Value > 29 and < 31
Longitude (Decimal Degrees) | H | WHYDRANT_LONG | Decimal Value > -83 and < -80
RFID/Barcode Number | I |  | Open Text
Water Meter
Meter Box Number (WM#) | A |  | Open Text
Poposed Meter Size | B | WMETER_Size | Validation List: Meter Size Inches | Meter Size Inches | DOMAIN_Meter_Size_Inches | AC
Meter Box Subtype | C | WMETER_TYPE | Validation List: Subtype Water Meter | Subtype Water Meter | Subtype_Water_Meter | M
Facility Owner | D | WMETER_FAC_OWNER | Validation List: Facility Owner | Facility Owner | DOMAIN_JEA_Facility_Owner | R
Meter Box Manufacturer/Supplier | E | WFITTING_METER_BOX_MANUFACTURER | Validation List: Meter Box Manufacturer | Meter Box Manufacturer | DOMAIN_Meter_Box_Manufacturer | AA
Meter Box Material | F | WFITTING_METER_BOX_MATERIAL | Validation List: Meter Box Material | Meter Box Material | DOMAIN_Meter_Box_Material | AB
X Coord (State Plane Easting Feet) | G | WMETER_X_COORD | Decimal Value > 320,000 and < 590,000
Y Coord (State Plane Northing Feet) | H | WMETER_Y_COORD | Decimal Value > 1,920,000 and < 2,370,000
Latitude (Decimal Degrees) | I | WMETER_LAT | Decimal Value > 29 and < 31
Longitude (Decimal Degrees) | J | WMETER_LONG | Decimal Value > -83 and < -80
Water Locate Box
Locate Box Number (WL#) | A |  | Open Text
Locate Box Subtype | B | WLOCATE_Type | Validation List: Subtype Locate Box | Subtype Locate Box | Subtype_Locate_Box | A
X Coord (State Plane Easting Feet) | C | WLOCATE_X_COORD | Decimal Value > 320,000 and < 590,000
Y Coord (State Plane Northing Feet) | D | WLOCATE_Y_COORD | Decimal Value > 1,920,000 and < 2,370,000
Latitude (Decimal Degrees) | E | WLOCATE_LAT | Decimal Value > 29 and < 31
Longitude (Decimal Degrees) | F | WLOCATE_LONG | Decimal Value > -83 and < -80
WW Gravity Pipe Run
Sewer Pipe Run Number (GM#) | A | None | Open Text
Sewer Pipe Subtype | B | GPIPERUN_Sewer_Pipe_Subtype | Validation List: Subtype Sewer Gravity Pipe | Subtype Sewer Gravity Pipe | Subtype_Sewer_Gravity_Pipe | I
Facility Owner | C | GPIPERUN_Facility_Owner | Validation List: Facility Owner | Facility Owner | DOMAIN_JEA_Facility_Owner | R
Pipe Size (Inches) | D | GPIPERUN_Pipe_Size | Validation List: Size Inches | Size Inches | DOMAIN_Size_Inches | AJ
Pipe Class | E | GPIPERUN_Pipe_Class | Validation List: Sewer Pipe Class | Sewer Pipe Class | DOMAIN_Sewer_Pipe_Class | AG
Pipe Manufacturer | F | GPIPERUN_Pipe_Manufacturer | Validation List: Pipe Manufacturers | Pipe Manufacturers | DOMAIN_Pipe_Manufacturers | AF
Pipe Material | G | GPIPERUN_Pipe_Material | Validation List: Pipe and Fitting Material | Pipe and Fitting Material | DOMAIN_Pipe_and_Fitting_Material_14 | AD
Pipe Lining Manufacturer | H | GPIPERUN_Pipe_Lining_Manufacturer | Open Text
Pipe Lining Material | I | GPIPERUN_Pipe_Lining_Material | Validation List: Sewer Pipe Lining Material | Sewer Pipe Lining Material | DOMAIN_Sewer_Pipe_Lining_Material_14 | AH
Pipe Run Length (feet) | J | GPIPERUN_Pipe_Run_Length | Decimal Value
Downstream Pipe Invert Elevation (feet) | K | GPIPERUN_Downstream_Pipe_Invert_Elevation | Decimal Value
Downstream Grade Elevation at Invert (feet) | L | GPIPERUN_Downstream_Grade_Elevation_at_Invert | Decimal Value
Upstream Pipe Invert Elevation (feet) | M | GPIPERUN_Upstream_Pipe_Invert_Elevation | Decimal Value
Upstream Grade Elevation at Invert (feet) | N | GPIPERUN_Upstream_Grade_Elevation_at_Invert | Decimal Value
Slope (percent) | O | GPIPERUN_Slope | Decimal Value
WW Pressure Pipe Run
Pipe Run Number (FM#) | A | None | Open Text
Pipe Subtype | B | None | Validation List: Subtype Sewer Pressure Pipe | Subtype Sewer Pressure Pipe | Subtype_Sewer_Pressure_Pipe | J
Facility Owner | C | None | Validation List: Facility Owner | Facility Owner | DOMAIN_JEA_Facility_Owner | R
Pipe Size (Inches) | D | None | Validation List: Size Inches | Size Inches | DOMAIN_Size_Inches | AJ
Pipe Class | E | None | Validation List: Sewer Pipe Class | Sewer Pipe Class | DOMAIN_Sewer_Pipe_Class | AG
Pipe Manufacturer | F | None | Validation List: Pipe Manufacturers | Pipe Manufacturers | DOMAIN_Pipe_Manufacturers | AF
Pipe Material | G | None | Validation List: Pipe and Fitting Material | Pipe and Fitting Material | DOMAIN_Pipe_and_Fitting_Material_14 | AD
Pipe Lining Manufacturer | H | None | Open Text
Pipe Lining Material | I | None | Validation List: Sewer Pipe Lining Material | Sewer Pipe Lining Material | DOMAIN_Sewer_Pipe_Lining_Material_14 | AH
Measured Length (Feet) | J | None | Decimal Value
WW Points along Pressure Pipe
Pipe Location Number (WWPOC, WWPOL#, etc) | A | None | Open Text
Pipe Location | B | WWPIPEPOINTS_Pipe_Location | Validation List: Pipe Location | Pipe Location | DOMAIN_Pipe_Location | AE
Pipe Subtype | C | WWPIPEPOINTS_Pipe_Subtype | Validation List: Subtype Sewer Pressure Pipe | Subtype Sewer Pressure Pipe | Subtype_Sewer_Pressure_Pipe | J
Facility Owner | D | WWPIPEPOINTS_Facility_Owner | Validation List: Facility Owner | Facility Owner | DOMAIN_JEA_Facility_Owner | R
Pipe Size (Inches) | E | WWPIPEPOINTS_Pipe_Size | Validation List: Size Inches | Size Inches | DOMAIN_Size_Inches | AJ
Pipe Class | F | WWPIPEPOINTS_Pipe_Class | Validation List: Sewer Pipe Class | Sewer Pipe Class | DOMAIN_Sewer_Pipe_Class | AG
Pipe Manufacturer | G | WWPIPEPOINTS_Pipe_Manufacturer | Validation List: Pipe Manufacturers | Pipe Manufacturers | DOMAIN_Pipe_Manufacturers | AF
Pipe Material | H | WWPIPEPOINTS_Pipe_Material | Validation List: Pipe and Fitting Material | Pipe and Fitting Material | DOMAIN_Pipe_and_Fitting_Material_14 | AD
Pipe Lining Manufacturer | I | WWPIPEPOINTS_Pipe_Lining_Manufacturer | Open Text
Pipe Lining Material | J | WWPIPEPOINTS_Pipe_Lining_Material | Validation List: Sewer Pipe Lining Material | Sewer Pipe Lining Material | DOMAIN_Sewer_Pipe_Lining_Material_14 | AH
Finished Grade Elevation (Feet) | K | WWPIPEPOINTS_Finished_Grade_Elevation | Decimal Value
Pipe Top Elevation (Feet) | L | WWPIPEPOINTS_Pipe_Top_Elevation | Decimal Value
Pipe Cover (Feet) | M | WWPIPEPOINTS_Pipe_Cover | Decimal Value
X Coord (State Plane Easting Feet) | N | WWPIPEPOINTS_X_Coord | Decimal Value > 320,000 and < 590,000
Y Coord (State Plane Northing Feet) | O | WWPIPEPOINTS_Y_Coord | Decimal Value > 1,920,000 and < 2,370,000
Latitude (Decimal Degrees) | P | WWPIPEPOINTS_Latitude | Decimal Value > 29 and < 31
Longitude (Decimal Degrees) | Q | WWPIPEPOINTS_Longitude | Decimal Value > -83 and < -80
WW Fitting
Fitting Number (WWF# or FMF#) | A | None | Open Text
Fitting Subtype | B | SFITTING_TYPE | Validation List: Subtype Sewer Fitting | Subtype Sewer Fitting | Subtype_Sewer_Fitting | H
Facility Owner | C | SFITTING_FAC_OWNER | Validation List: Facility Owner | Facility Owner | DOMAIN_JEA_Facility_Owner | R
Fitting Size Primary (Inches) | D | SFITTING_SIZE_PRIMARY | Validation List: Size Inches | Size Inches | DOMAIN_Size_Inches | AJ
Fitting Size Secondary (Inches) | E | SFITTING_SIZE_REDUCER | Validation List: Size Inches | Size Inches | DOMAIN_Size_Inches | AJ
Manufacturer | F | SFITTING_MANUFACTURER | Validation List: Fitting Manufacturers | Fitting Manufacturers | DOMAIN_Fitting_Manufacturers | S
Fitting Material | G | SFITTING_MATERIAL | Validation List: Pipe and Fitting Material | Pipe and Fitting Material | DOMAIN_Pipe_and_Fitting_Material_14 | AD
Lining Manufacturer | H | None | Open Text
Lining Material | I | SFITTING_LINING_MATERIAL | Validation List: Sewer Pipe Lining Material | Sewer Pipe Lining Material | DOMAIN_Sewer_Pipe_Lining_Material_14 | AH
Fitting Top Elevation (Feet) | J | SFITTING_FITTING_TOP_ELEVATION | Decimal Value
Finished Grade Elevation (Feet) | K | SFITTING_GRADE_ELEVATION | Decimal Value
Fitting Depth (Feet) | L | SFITTING_FITTING_DEPTH | Decimal Value
X Coord (State Plane Easting Feet) | M | SFITTING_X_COORD | Decimal Value > 320,000 and < 590,000
Y Coord (State Plane Northing Feet) | N | SFITTING_Y_COORD | Decimal Value > 1,920,000 and < 2,370,000
Latitude (Decimal Degrees) | O | SFITTING_LAT | Decimal Value > 29 and < 31
Longitude (Decimal Degrees) | P | SFITTING_LONG | Decimal Value > -83 and < -80
Manhole
Manhole Number (MH#) | A | None | Open Text
Manhole Subtype | B | SMANHOLE_TYPE | Validation List: Subtype Manhole | Subtype Manhole | Subtype_Manhole | B
Facility Owner | C | SMANHOLE_FAC_OWNER | Validation List: Facility Owner | Facility Owner | DOMAIN_JEA_Facility_Owner | R
Manhole Type | D | SMANHOLE_MANHOLE_TYPE | Validation List: Manhole Type | Manhole Type | DOMAIN_Sewer_Manhole_Type | Z
Manhole Drop Type | E | SMANHOLE_DROP_TYPE | Validation List: Manhole Drop Type | Manhole Drop Type | DOMAIN_Sewer_Manhole_Drop_Type | U
Manufacturer or Supplier | F | SMANHOLE_MANUFACTURER | Validation List: Manhole Manufacturer | Manhole Manufacturer | DOMAIN_S_Manhole_Manufacturer | X
Manhole Size (Feet) | G | SMANHOLE_SIZE | Validation List: Size Feet | Size Feet | DOMAIN_Size_Feet | AI
Manhole Material | H | SMANHOLE_MATERIAL | Validation List: Manhole Material | Manhole Material | DOMAIN_Sewer_Manhole_Material_14 | Y
Manhole Lining Material | I | SMANHOLE_LINING_MATERIAL | Validation List: Manhole Lining Material | Manhole Lining Material | DOMAIN_Sewer_Manhole_Lining_Material_14 | W
Manhole Lining Manufacturer | J | SMANHOLE_LINING_MANUFACTURER | Open Text
Rim Elevation (Feet) | K | SMANHOLE_RIM_ELEVATION | Decimal Value
Invert Elevations (Feet) with Directions | L | None | Open Text
Lowest Invert Elevation (feet) | M | SMANHOLE_Lowest_Invert_Elevation | Decimal Value
Exterior Joint Tape Type | N | SMANHOLE_EXT_JOINT_TAPE_TYPE | Open Text
Exterior Joint Tape Manufacturer | O | SMANHOLE_EXT_JOINT_TAPE_MANUFACTURER | Validation List: Manhole Exterior Joint Tape Manufacturer | Manhole Exterior Joint Tape Manufacturer | DOMAIN_Manhole_Ext_Joint_Tape_Manufacturer | V
X Coord (State Plane Easting Feet) | P | SMANHOLE_X_COORD | Decimal Value > 320,000 and < 590,000
Y Coord (State Plane Northing Feet) | Q | SMANHOLE_Y_COORD | Decimal Value > 1,920,000 and < 2,370,000
Latitude (Decimal Degrees) | R | SMANHOLE_LAT | Decimal Value > 29 and < 31
Longitude (Decimal Degrees) | S | SMANHOLE_LONG | Decimal Value > -83 and < -80
RFID/Barcode Number | T |  | Open Text
WW Service Point & Meter
Wastewater Service Point Number (WWSP# or WWM#) | A | None | Open Text
Service Point Subtype | B | SMETER_Service_Point_Subtype | Validation List: Subtype Sewer Customer Point | Subtype Sewer Customer Point | SUBTYPE_Sewer_Customer_Point | G
Finished Grade Elevation at Service Point | C | SMETER_GRADE_ELEVATION | Decimal Value
Top of Pipe Elevation at Service Point (Feet) | D | SMETER_TOP_PIPE_ELEVATION | Decimal Value
Depth of Cover (Feet) | E | SMETER_DEPTH_COVER | Decimal Value
X Coord (State Plane Easting Feet) | F | SMETER_X_COORD | Decimal Value > 320,000 and < 590,000
Y Coord (State Plane Northing Feet) | G | SMETER_Y_COORD | Decimal Value > 1,920,000 and < 2,370,000
Latitude (Decimal Degrees) | H | SMETER_LAT | Decimal Value > 29 and < 31
Longitude (Decimal Degrees) | I | SMETER_LONG | Decimal Value > -83 and < -80
WW Valve
Valve Number (WWV#) | A | None | Open Text (WWV-#)
Valve Subtype | B | SVALVE_TYPE | Validation List: Subtype Sewer Valve | Subtype Sewer Valve | Subtype_Sewer_Valve | K
Valve Type | C | SVALVE_VALVE_TYPE | Validation List: Valve Type | Valve Type | DOMAIN_Valve_Type_14 | AM
Facility Owner | D | SVALVE_FAC_OWNER | Validation List: Facility Owner | Facility Owner | DOMAIN_JEA_Facility_Owner | R
Valve Size | E | SVALVE_SIZE | Validation List: Size Inches | Size Inches | DOMAIN_Size_Inches | AJ
Valve Open Direction | F | SVALVE_OPEN_DIRECTION | Validation List: Valve Open Direction | Valve Open Direction | DOMAIN_Valve_Open_Direction_14 | AL
Turns to Open | G | SVALVE_TURNS_TO_OPEN | Decimal Value
Valve Nut Elevation (Feet) | H | SVALVE_NUT_ELEVATION | Decimal Value
Finished Grade Elevation (Feet) | I | SVALVE_GRADE_ELEVATION | Decimal Value
Depth to Nut (Feet) | J | SVALVE_DEPTH_TO_NUT | Decimal Value
Valve Manufacturer | K | SVALVE_MANUFACTURER | Validation List: Valve Manufacturer | Valve Manufacturer | DOMAIN_Valve_Manufacturer_14 | AK
X Coord (State Plane Easting Feet) | L | SVALVE_X_COORD | Decimal Value > 320,000 and < 590,000
Y Coord (State Plane Northing Feet) | M | SVALVE_Y_COORD | Decimal Value > 1,920,000 and < 2,370,000
Latitude (Decimal Degrees) | N | SVALVE_LAT | Decimal Value > 29 and < 31
Longitude (Decimal Degrees) | O | SVALVE_LONG | Decimal Value > -83 and < -80
WW Locate Box
Locate Box Number (WWL#) | A | None | Open Text
Locate Box Subtype | B | SLOCATE_Type | Validation List: Subtype Locate Box | Subtype Locate Box | Subtype_Locate_Box | A
X Coord (State Plane Easting Feet) | C | SLOCATE_X_COORD | Decimal Value > 320,000 and < 590,000
Y Coord (State Plane Northing Feet) | D | SLOCATE_Y_COORD | Decimal Value > 1,920,000 and < 2,370,000
Latitude (Decimal Degrees) | E | SLOCATE_LAT | Decimal Value > 29 and < 31
Longitude (Decimal Degrees) | F | SLOCATE_LONG | Decimal Value > -83 and < -80
Reclaimed Pipe Run
Pipe Run Number (RM#) | A | None | Open Text
Pipe Subtype | B | None | Validation List: Subtype Reclaimed Pipe | Subtype Reclaimed Pipe | Subtype_Reclaimed_Pipe | E
Facility Owner | C | None | Validation List: Facility Owner | Facility Owner | DOMAIN_JEA_Facility_Owner | R
Pipe Size (Inches) | D | None | Validation List: Size Inches | Size Inches | DOMAIN_Size_Inches | AJ
Pipe Class | E | None | Validation List: Water/Reclaimed Pipe Class | Water/Reclaimed Pipe Class | DOMAIN_Water_Reclaimed_Pipe_Class | AN
Pipe Manufacturer | F | None | Validation List: Pipe Manufacturers | Pipe Manufacturers | DOMAIN_Pipe_Manufacturers | AF
Pipe Material | G | None | Validation List: Pipe and Fitting Material | Pipe and Fitting Material | DOMAIN_Pipe_and_Fitting_Material_14 | AD
Pipe Lining Manufacturer | H | None | Open Text
Pipe Lining Material | I | None | Validation List: Water/Reclaimed Pipe Lining Material | Water/Reclaimed Pipe Lining Material | DOMAIN_WRC_Pipe_Lining_Material_14 | AO
Measured Length (Feet) | J | None | Decimal Value
Reclaimed Points along Pipe
Pipe Location Number (RPOC#, RPOL#, etc) | A | None | Open Text
Pipe Location | B | RPIPEPOINTS_Pipe_Location | Validation List: Pipe Location | Pipe Location | DOMAIN_Pipe_Location | AE
Pipe Subtype | C | RPIPEPOINTS_Pipe_Subtype | Validation List: Subtype Reclaimed Pipe | Subtype Reclaimed Pipe | Subtype_Reclaimed_Pipe | E
Facility Owner | D | RPIPEPOINTS_Facility_Owner | Validation List: Facility Owner | Facility Owner | DOMAIN_JEA_Facility_Owner | R
Pipe Size (Inches) | E | RPIPEPOINTS_Pipe_Size | Validation List: Size Inches | Size Inches | DOMAIN_Size_Inches | AJ
Pipe Class | F | RPIPEPOINTS_Pipe_Class | Validation List: Water/Reclaimed Pipe Class | Water/Reclaimed Pipe Class | DOMAIN_Water_Reclaimed_Pipe_Class | AN
Pipe Manufacturer | G | RPIPEPOINTS_Pipe_Manufacturer | Validation List: Pipe Manufacturers | Pipe Manufacturers | DOMAIN_Pipe_Manufacturers | AF
Pipe Material | H | RPIPEPOINTS_Pipe_Material | Validation List: Pipe and Fitting Material | Pipe and Fitting Material | DOMAIN_Pipe_and_Fitting_Material_14 | AD
Pipe Lining Manufacturer | I | RPIPEPOINTS_Pipe_Lining_Manufacturer | Open Text
Pipe Lining Material | J | RPIPEPOINTS_Pipe_Lining_Material | Validation List: Water/Reclaimed Pipe Lining Material | Water/Reclaimed Pipe Lining Material | DOMAIN_WRC_Pipe_Lining_Material_14 | AO
Finished Grade Elevation (Feet) | K | RPIPEPOINTS_Finished_Grade_Elevation | Decimal Value
Pipe Top Elevation (Feet) | L | RPIPEPOINTS_Pipe_Top_Elevation | Decimal Value
Pipe Cover (Feet) | M | RPIPEPOINTS_Pipe_Cover | Decimal Value
X Coord (State Plane Easting Feet) | N | RPIPEPOINTS_X_Coord | Decimal Value > 320,000 and < 590,000
Y Coord (State Plane Northing Feet) | O | RPIPEPOINTS_Y_Coord | Decimal Value > 1,920,000 and < 2,370,000
Latitude (Decimal Degrees) | P | RPIPEPOINTS_Latitude | Decimal Value > 29 and < 31
Longitude (Decimal Degrees) | Q | RPIPEPOINTS_Longitude | Decimal Value > -83 and < -80
Reclaimed Fitting
Fitting Number (RF#) | A | None | Open Text
Fitting Subtype | B | RFITTING_TYPE | Validation List: Subtype Reclaimed Fitting | Subtype Reclaimed Fitting | Subtype_Reclaimed_Fitting | C
Facility Owner | C | RFITTING_FAC_OWNER | Validation List: Facility Owner | Facility Owner | DOMAIN_JEA_Facility_Owner | R
Fitting Size Primary (Inches) | D | RFITTING_SIZE_PRIMARY | Validation List: Size Inches | Size Inches | DOMAIN_Size_Inches | AJ
Fitting Size Secondary (Inches) | E | RFITTING_SIZE_REDUCER | Validation List: Size Inches | Size Inches | DOMAIN_Size_Inches | AJ
Manufacturer | F | RFITTING_MANUFACTURER | Validation List: Fitting Manufacturers | Fitting Manufacturers | DOMAIN_Fitting_Manufacturers | S
Fitting Material | G | RFITTING_MATERIAL | Validation List: Pipe and Fitting Material | Pipe and Fitting Material | DOMAIN_Pipe_and_Fitting_Material_14 | AD
Lining Manufacturer | H | RFITTING_LINING_MANUFACTURER | Open Text
Lining Material | I | RFITTING_LINING_MATERIAL | Validation List: Water/Reclaimed Pipe Lining Material | Water/Reclaimed Pipe Lining Material | DOMAIN_WRC_Pipe_Lining_Material_14 | AO
Fitting Top Elevation (Feet) | J | RFITTING_FITTING_TOP_ELEVATION | Decimal Value
Finished Grade Elevation (Feet) | K | RFITTING_GRADE_ELEVATION | Decimal Value
Depth (Feet) | L | RFITTING_FITTING_DEPTH | Decimal Value
X Coord (State Plane Easting Feet) | M | RFITTING_X_COORD | Decimal Value > 320,000 and < 590,000
Y Coord (State Plane Northing Feet) | N | RFITTING_Y_COORD | Decimal Value > 1,920,000 and < 2,370,000
Latitude (Decimal Degrees) | O | RFITTING_LAT | Decimal Value > 29 and < 31
Longitude (Decimal Degrees) | P | RFITTING_LONG | Decimal Value > -83 and < -80
Reclaimed Valve
Valve Number (RV#) | A | None | Open Text
Valve Subtype | B | RVALVE_TYPE | Validation List: Subtype Reclaimed Valve | Subtype Reclaimed Valve | Subtype_Reclaimed_Valve | F
Valve Type | C | RVALVE_VALVE_TYPE | Validation List: Valve Type | Valve Type | DOMAIN_Valve_Type_14 | AM
Facility Owner | D | RVALVE_FAC_OWNER | Validation List: Facility Owner | Facility Owner | DOMAIN_JEA_Facility_Owner | R
Valve Size | E | RVALVE_VALVE_SIZE | Validation List: Size Inches | Size Inches | DOMAIN_Size_Inches | AJ
Valve Open Direction | F | RVALVE_OPEN_DIRECTION | Validation List: Valve Open Direction | Valve Open Direction | DOMAIN_Valve_Open_Direction_14 | AL
Turns to Open | G | RVALVE_TURNS_TO_OPEN | Decimal Value
Valve Nut Elevation (Feet) | H | RVALVE_NUT_ELEVATION | Decimal Value
Finished Grade Elevation (Feet) | I | RVALVE_GRADE_ELEVATION | Decimal Value
Depth to Nut (Feet) | J | RVALVE_DEPTH_TO_NUT | Decimal Value
Valve Manufacturer | K | RVALVE_MANUFACTURER | Validation List: Valve Manufacturer | Valve Manufacturer | DOMAIN_Valve_Manufacturer_14 | AK
X Coord (State Plane Easting Feet) | L | RVALVE_X_COORD | Decimal Value > 320,000 and < 590,000
Y Coord (State Plane Northing Feet) | M | RVALVE_Y_COORD | Decimal Value > 1,920,000 and < 2,370,000
Latitude (Decimal Degrees) | N | RVALVE_LAT | Decimal Value > 29 and < 31
Longitude (Decimal Degrees) | O | RVALVE_LONG | Decimal Value > -83 and < -80
Reclaimed Hydrant
Hydrant Number (RH#) | A | None | Open Text
Facility Owner | B | RHYDRANT_FAC_OWNER | Validation List: Facility Owner | Facility Owner | DOMAIN_JEA_Facility_Owner | R
Hydrant Manufacture Date (Year) | C | RHYDRANT_DATE_MANUFACTURED | Year - Whole Number > 2000
Hydrant Manufacturer | D | RHYDRANT_MANUFACTURER | Validation List: Hydrant Model | Hydrant Model | DOMAIN_Hydrant_Model_14 | T
X Coord (State Plane Easting Feet) | E | RHYDRANT_X_COORD | Decimal Value > 320,000 and < 590,000
Y Coord (State Plane Northing Feet) | F | RHYDRANT_Y_COORD | Decimal Value > 1,920,000 and < 2,370,000
Latitude (Decimal Degrees) | G | RHYDRANT_LAT | Decimal Value > 29 and < 31
Longitude (Decimal Degrees) | H | RHYDRANT_LONG | Decimal Value > -83 and < -80
RFID/Barcode Number | I | None | Open Text
Reclaimed Meter
Meter Box Number (RM#) | A | None | Open Text
Proposed Meter Size | B | RMETER_Size | Validation List: Meter Size Inches | Meter Size Inches | DOMAIN_Meter_Size_Inches | AC
Meter Box Subtype | C | RMETER_TYPE | Validation List: Subtype Reclaimed Meter | Subtype Reclaimed Meter | Subtype_Reclaimed_Meter | D
Facility Owner | D | RMETER_FAC_OWNER | Validation List: Facility Owner | Facility Owner | DOMAIN_JEA_Facility_Owner | R
Meter Box Manufacturer/Supplier | E | RMETER_METER_BOX_MANUFACTURER | Validation List: Meter Box Manufacturer | Meter Box Manufacturer | DOMAIN_Meter_Box_Manufacturer | AA
Meter Box Material | F | RMETER_METER_BOX_MATERIAL | Validation List: Meter Box Material | Meter Box Material | DOMAIN_Meter_Box_Material | AB
X Coord (State Plane Easting Feet) | G | RMETER_X_COORD | Decimal Value > 320,000 and < 590,000
Y Coord (State Plane Northing Feet) | H | RMETER_Y_COORD | Decimal Value > 1,920,000 and < 2,370,000
Latitude (Decimal Degrees) | I | RMETER_LAT | Decimal Value > 29 and < 31
Longitude (Decimal Degrees) | J | RMETER_LONG | Decimal Value > -83 and < -80
Reclaimed Locate Box
Locate Box Number (RL#) | A | None | Open Text
Locate Box Subtype | B | RLOCATE_Type | Validation List: Subtype Locate Box | Subtype Locate Box | Subtype_Locate_Box | A
X Coord (State Plane Easting Feet) | C | RLOCATE_X_COORD | Decimal Value > 320,000 and < 590,000
Y Coord (State Plane Northing Feet) | D | RLOCATE_Y_COORD | Decimal Value > 1,920,000 and < 2,370,000
Latitude (Decimal Degrees) | E | RLOCATE_LAT | Decimal Value > 29 and < 31
Longitude (Decimal Degrees) | F | RLOCATE_LONG | Decimal Value > -83 and < -80

## As Built Info transpose (hidden)
Project Name | County | Hyperlink | As Built Date | Data Source | Availability Number | Capital Project Number
0 | 0 | 0 | 0 | 0 | 0 | 0