## SUBTYPE (hidden)
W_Fitting | W_Hydrant | W_Meter | W_Pipe | W_Valve | R_Hydrant | R_Fitting | R_Meter | R_Pipe | R_Valve | S_Fitting | S_Manhole | S_Meter | S_Pipe | S_Station | S_Valve
Cross | Hydrant | Interconnect | Distribution Main | Valve | Hydrant | Cross | Control Meter | Reclaimed Main | Valve | Cleanout | Collection | Interconnect | Collection Main | Pump Station | Valve
Elbow 11.25 |  | Major Meter | Fire Line Main | Backflow Preventor |  | Elbow 11.25 | Major Meter | Service Lateral | Backflow Preventor | Cross | Effluent | Major Meter | Effluent Main | Low Pressure | Pump Out
Elbow 22.5 |  | Minor Meter | Raw Water Main | Hydrant Valve |  | Elbow 22.5 | Minor Meter | Hydrant Lateral | Hydrant Valve | Elbow 11.25 | Force Main | Customer Point | Force Main | Pigging Station | Air Release Valve
Elbow 45 |  | Plant Meter | Transmission Main | Air Release Valve |  | Elbow 45 | Plant Meter |  |  | Elbow 22.5 | Low Pressure |  | Low Pressure Main | Vacuum Pod
Elbow 90 |  | Irrigation Meter | Service Lateral |  |  | Elbow 90 |  |  |  | Elbow 45 | Trunk |  | Sludge Main | Vacuum Station
Lateral Main Connection |  | Fire Meter | Hydrant Lateral |  |  | Lateral Main Connection |  |  |  | Elbow 90 |  |  | Trunk Main | Plant Head Works
Plug | [5 empty] | Plug |  |  |  | Lateral Main Connection |  |  | Vacuum Main | Plant Sludge Works
Reducer | [5 empty] | Reducer |  |  |  | Plug |  |  | Collection Lateral | Effluent Discharge - Sink
Repair Coupling | [5 empty] | Repair Coupling |  |  |  | Reducer |  |  | Low Pressure Lateral
Service Lateral Fitting | [5 empty] | Service Lateral Fitting |  |  |  | Repair Coupling |  |  | Vacuum Lateral
Sleeve | [5 empty] | Sleeve |  |  |  | Service Lateral Fitting |  |  | Plant Pipe
Tapping Sleeve | [5 empty] | Tapping Sleeve |  |  |  | Sleeve
Tee | [5 empty] | Tee |  |  |  | Tapping Sleeve
Transition Coupling | [5 empty] | Transition Coupling |  |  |  | Tee
Vertical | [5 empty] | WYE |  |  |  | Transition Coupling
WYE | [5 empty] | Other |  |  |  | Vertical
Other | [5 empty] | Unknown Fitting |  |  |  | WYE
Unknown Fitting | [5 empty] | Vertical |  |  |  | Other
Unknown Fitting

## Domains (hidden)
Domains to be used in GWPR | [13 empty] | 2021-03-29
Ancillary Role Domain |  |  |  | JEA Yes / No |  |  |  | Sewer Manhole Lining Material 14 |  |  |  | Valve Location 14
Field Type |  |  | Short Integer | Field Type |  |  | Text | Field Type |  |  | Text | Field Type | Text
Domain Type |  |  | Coded Values | Domain Type |  |  | Coded Values | Domain Type |  |  | Coded Values | Domain Type | Coded Values
Split Policy |  |  | Duplicate | Split Policy |  |  | Duplicate | Split Policy |  |  | Default Value | Split Policy | Default Value
Merge Policy |  |  | Default Value | Merge Policy |  |  | Default Value | Merge Policy |  |  | Default Value | Merge Policy | Default Value
Code |  |  | Description | Code |  |  | Description | Code |  |  | Description | Code | Description
0 |  |  | None | YES |  |  | Yes | Apoxy |  |  | Apoxy | DR | Driveway
1 |  |  | Source | NO |  |  | No | Fiberglass |  |  | Fiberglass | EA | Easement
2 |  |  | Sink | UNKNOWN |  |  | Unknown | Fosroc |  |  | Fosroc | GR | Grass
[8 empty] | Spectrashield |  |  | Spectrashield | ME | Median
As Built Location Confidence Factor |  |  |  | Lateral Size 14 |  |  |  | Oth |  |  | Other | SI | Sidewalk
Field Type |  |  | Long Integer | Field Type |  |  | Text | Unk |  |  | Unknown | ST | Street
Domain Type |  |  | Coded Values | Domain Type |  |  | Coded Values |  |  |  |  | OT | Other
Split Policy |  |  | Duplicate | Split Policy |  |  | Duplicate | Sewer Manhole Material 14 |  |  |  | UNK | Unknown
Merge Policy |  |  | Default Value | Merge Policy |  |  | Default Value | Field Type |  |  | Text
Code |  |  | Description | Code |  |  | Description | Domain Type |  |  | Coded Values | Valve Manufacturer 14
1 |  |  | Field Verified Accurate | 0.75 |  |  | 3/4" | Split Policy |  |  | Default Value | Field Type | Text
2 |  |  | Field Verified Inaccurate | 1 |  |  | 1" | Merge Policy |  |  | Default Value | Domain Type | Coded Values
3 |  |  | Outdated | 1.25 |  |  | 1-1/4" | Code |  |  | Description | Split Policy | Default Value
|  |  |  | 1.5 |  |  | 1-1/2" | Brick Masonry |  |  | Brick Masonry | Merge Policy | Default Value
Casing Material 14 |  |  |  | 1.75 |  |  | 1-3/4" | Concrete Block |  |  | Concrete Block | Code | Description
Field Type |  |  | Text | Oth |  |  | Other | Precast |  |  | Precast | American Darling | American Darling
Domain Type |  |  | Coded Values | Unk |  |  | Unknown | Unk |  |  | Unknown | American Flow Control | American Flow Control
Split Policy |  |  | Duplicate | [8 empty] | Ames | Ames |  | Water Meter Size
Merge Policy |  |  | Default Value | Main Cleaning Method 14 |  |  |  | Sewer Manhole Type |  |  |  | ARI 025P | ARI-025P |  | 0.75
Code |  |  | Description | Field Type |  |  | Text | Field Type |  |  | Text | ARI 020 | ARI-020 |  | 1
Cast Iron |  |  | Cast Iron | Domain Type |  |  | Coded Values | Domain Type |  |  | Coded Values | AVK | AVK |  | 1.5
Concrete |  |  | Concrete | Split Policy |  |  | Duplicate | Split Policy |  |  | Default Value | Bermad | Bermad |  | 2
Ductile Iron |  |  | Ductile Iron | Merge Policy |  |  | Default Value | Merge Policy |  |  | Default Value | Clow | Clow |  | 3
Polyethylene |  |  | Polyethylene | Code |  |  | Description | Code |  |  | Description | Crispin | Crispin |  | 4
PVC |  |  | PVC | Air Scouring |  |  | Air Scouring | A |  |  | A | Dezurik | Dezurik |  | 6
Stainless Steel |  |  | Stainless Steel | Pigging |  |  | Pigging | B |  |  | B | HTEC | H-TEC |  | 8
Steel |  |  | Steel | Flushing |  |  | Flushing | C |  |  | C | InsertAValve | Insert-A-Valve |  | 10
Oth |  |  | Other | Unk |  |  | Unknown | D |  |  | D | InstaValve | Insta-Valve |  | 12
Unk |  |  | Unknown |  |  |  |  | E |  |  | E | Kennedy | Kennedy
|  |  |  | Manhole Size 14 |  |  |  | F |  |  | F | Keystone | Keystone
Chilled Pipe Class 14 |  |  |  | Field Type |  |  | Text | G |  |  | G | MH | M&H
Field Type |  |  | Text | Domain Type |  |  | Coded Values | H |  |  | H | MatcoNorca | Matco-Norca
Domain Type |  |  | Coded Values | Split Policy |  |  | Default Value | I |  |  | I | Milliken | Milliken |  | Reclaimed Meter Size
Split Policy |  |  | Duplicate | Merge Policy |  |  | Default Value | J |  |  | J | Mueller | Mueller |  | 0.75
Merge Policy |  |  | Default Value | Code |  |  | Description | JUNCTION |  |  | Junction | NIBCO | NIBCO |  | 1
Code |  |  | Description | 2 |  |  | 2 | SPECIAL |  |  | Special | Pratt | Pratt |  | 1.5
CL50 |  |  | CL50 | 2.67 |  |  | 2.67 | SPECIAL METER |  |  | Special Meter | Romac | Romac |  | 2
CL51 |  |  | CL51 | 3 |  |  | 3 | UNKNOWN |  |  | Unknown | US Pipe | US Pipe |  | 3
DR11 |  |  | DR11 | 3.5 |  |  | 3.5 |  |  |  |  | United Water Product | United Water Product |  | 4
DR14 |  |  | DR14 | 4 |  |  | 4 | Sewer Pipe Class 14 |  |  |  | ValMatic | Val-Matic |  | 6
DR17 |  |  | DR17 | 5 |  |  | 5 | Field Type |  |  | Text | VentOMat | Vent-O-Mat |  | 8
DR18 |  |  | DR18 | 5.5 |  |  | 5.5 | Domain Type |  |  | Coded Values | Waterous | Waterous |  | 10
DR25 |  |  | DR25 | 6 |  |  | 6 | Split Policy |  |  | Duplicate | Oth | Other |  | 12
PC150 |  |  | PC150 | 8 |  |  | 8 | Merge Policy |  |  | Default Value | Unk | Unknown
PC250 |  |  | PC250 | 12 |  |  | 12 | Code |  |  | Description
NA |  |  | N/A | Special |  |  | Special | CL50 |  |  | CL50 | Valve Open Direction 14
Oth |  |  | Other | Unk |  |  | Unknown | CL51 |  |  | CL51 | Field Type | Text
Unk |  |  | Unknown |  |  |  |  | CL52 |  |  | CL52 | Domain Type | Coded Values
|  |  |  | Marker Ball Type 14 |  |  |  | CL53 |  |  | CL53 | Split Policy | Default Value
Enabled Domain |  |  |  | Field Type |  |  | Text | CL55 |  |  | CL55 | Merge Policy | Default Value
Field Type |  |  | Short Integer | Domain Type |  |  | Coded Values | DR11 |  |  | DR11 | Code | Description
Domain Type |  |  | Coded Values | Split Policy |  |  | Default Value | DR14 |  |  | DR14 | Left | Left
Split Policy |  |  | Duplicate | Merge Policy |  |  | Default Value | DR17 |  |  | DR17 | Right | Right
Merge Policy |  |  | Default Value | Code |  |  | Description | DR18 |  |  | DR18 | NA | N/A
Code |  |  | Description | Water |  |  | Water | DR19 |  |  | DR19 | Unk | Unknown
0 |  |  | FALSE | Sewer |  |  | Sewer | DR25 |  |  | DR25
1 |  |  | TRUE | Reclaimed |  |  | Reclaimed | SCH40 |  |  | SCH40 | Valve Operation Mode 14
|  |  |  | Chilled |  |  | Chilled | SCH80 |  |  | SCH80 | Field Type | Text
Hydrant Model 14 |  |  |  | Electric |  |  | Electric | SDR21 |  |  | SDR21 | Domain Type | Coded Values
Field Type |  |  | Text | Fiber |  |  | Fiber | SDR26 |  |  | SDR26 also PR160 | Split Policy | Default Value
Domain Type |  |  | Coded Values |  |  |  |  | SDR35 |  |  | SDR35 | Merge Policy | Default Value
Split Policy |  |  | Default Value | PACP Score |  |  |  | NA |  |  | N/A | Code | Description
Merge Policy |  |  | Default Value | Field Type |  |  | Short Integer | Oth |  |  | Other | Automatic | Automatic
Code |  |  | Description | Domain Type |  |  | Range | Unk |  |  | Unknown | Electric | Electric
American Darling |  |  | American Darling | Minimum Value |  |  | 1 |  |  |  |  | Machine | Machine
American Flow |  |  | American Flow | Maximum Value |  |  | 5 | Sewer Pipe Lining Material 14 |  |  |  | Manual | Manual
AVK |  |  | AVK | Split Policy |  |  | Default Value | Field Type |  |  | Text | NA | N/A
Clow |  |  | Clow | Merge Policy |  |  | Default Value | Domain Type |  |  | Coded Values | Unk | Unknown
Kennedy |  |  | Kennedy |  |  |  |  | Split Policy |  |  | Duplicate
MH |  |  | M&H | Pipe and Fitting Material 14 |  |  |  | Merge Policy |  |  | Default Value | Valve Type 14
Matthews |  |  | Matthews | Field Type |  |  | Text | Code |  |  | Description | Field Type | Text
Mueller |  |  | Mueller | Domain Type |  |  | Coded Values | Cured in Place |  |  | Cured in Place | Domain Type | Coded Values
US Pipe |  |  | US Pipe | Split Policy |  |  | Duplicate | Epoxy |  |  | Epoxy | Split Policy | Default Value
Waterous |  |  | Waterous | Merge Policy |  |  | Default Value | Fiber Reinforced Polyester |  |  | Fiber Reinforced Polyester | Merge Policy | Default Value
Oth |  |  | Other | Code |  |  | Description | Resin |  |  | Resin | Code | Description
Unk |  |  | Unknown | Asbestos Cement |  |  | Asbestos Cement | Polyethylene |  |  | Polyethylene | ARV | ARV
|  |  |  | Brass |  |  | Brass | Polyurethane |  |  | Polyurethane | Ball | Ball
Inspection Rank |  |  |  | Brick Masonry |  |  | Brick Masonry | NA |  |  | N/A | Blow Off | Blow Off
Field Type |  |  | Short Integer | Cast Iron |  |  | Cast Iron | Unk |  |  | Unknown | Butterfly | Butterfly
Domain Type |  |  | Range | Concrete |  |  | Concrete |  |  |  |  | Check | Check
Minimum Value |  |  | 1 | Copper |  |  | Copper | Size 14 |  |  |  | Control Valve | Control Valve
Maximum Value |  |  | 100 | Ductile Iron |  |  | Ductile Iron | Field Type |  |  | Text | Flapper | Flapper
Split Policy |  |  | Default Value | Galvanized |  |  | Galvanized | Domain Type |  |  | Coded Values | Double Disk Gate | Double Disk Gate
Merge Policy |  |  | Default Value | High Density Polyethylene |  |  | High Density Polyethylene | Split Policy |  |  | Duplicate | Flushing Hydrant | Flushing Hydrant
|  |  |  | Orangeburg |  |  | Orangeburg | Merge Policy |  |  | Default Value | Pitometer Gauge Point | Pitometer Gauge Point
JEA Confidence Factor |  |  |  | Polybutylene |  |  | Polybutylene | Code |  |  | Description | Plug | Plug
Field Type |  |  | Long Integer | Polyethylene |  |  | Polyethylene | 0.75 |  |  | 3/4" | Pressure Regulating | Pressure Regulating
Domain Type |  |  | Coded Values | PVC |  |  | PVC | 1 |  |  | 1" | PumpOut Assembly | Pump-Out Assembly
Split Policy |  |  | Duplicate | Reinforced Concrete |  |  | Reinforced Concrete | 1.25 |  |  | 1-1/4" | Resilient Seat Wedge Gate | Resilient Seat Wedge Gate
Merge Policy |  |  | Default Value | Stainless Steel |  |  | Stainless Steel | 1.5 |  |  | 1-1/2" | Tapping | Tapping
Code |  |  | Description | Steel |  |  | Steel | 1.75 |  |  | 1-3/4" | Unknown | Unknown
|  |  | As Built | Vitrified Clay |  |  | Vitrified Clay | 2 |  |  | 2"
3 |  |  | Assumed Value | Oth |  |  | Other | 2.25 |  |  | 2-1/4" | WBID Name
5 |  |  | Calculated / Derived | Unk |  |  | Unknown | 2.5 |  |  | 2-1/2" | Field Type | Text
4 |  |  | Default |  |  |  |  | 3 |  |  | 3" | Domain Type | Coded Values
7 |  |  | Design Drawing | Pipe Material Abbreviation 14 |  |  |  | 3.5 |  |  | 3-1/2" | Split Policy | Default Value
1 |  |  | Field Verified | Field Type |  |  | Text | 4 |  |  | 4" | Merge Policy | Default Value
2 |  |  | Record | Domain Type |  |  | Coded Values | 5 |  |  | 5" | Code | Description
|  |  |  | Split Policy |  |  | Duplicate | 6 |  |  | 6" | Several hundred to select from
JEA Design State |  |  |  | Merge Policy |  |  | Default Value | 7 |  |  | 7"
Field Type |  |  | Text | Code |  |  | Description | 8 |  |  | 8" | WBID Number
Domain Type |  |  | Coded Values | AC |  |  | AC | 9 |  |  | 9" | Field Type | Text
Split Policy |  |  | Duplicate | ACCIPP |  |  | AC-CIPP | 10 |  |  | 10" | Domain Type | Coded Values
Merge Policy |  |  | Default Value | BRASS |  |  | BRASS | 12 |  |  | 12" | Split Policy | Default Value
Code |  |  | Description | BRICK |  |  | BRICK | 14 |  |  | 14" | Merge Policy | Default Value
INS |  |  | Operating | CI |  |  | CI | 15 |  |  | 15" | Code | Description
ABN |  |  | Abandoned / Decommissioned | CICIPP |  |  | CI-CIPP | 16 |  |  | 16" | Several hundred to select from
OOS |  |  | Out of Service | CONC |  |  | CONC | 18 |  |  | 18"
AMD |  |  | Assumed | CONCCIPP |  |  | CONC-CIPP | 20 |  |  | 20" | WR Pipe Class 14
|  |  |  | CPR |  |  | CPR | 21 |  |  | 21" | Field Type | Text
JEA Facility Orientation |  |  |  | DI |  |  | DI | 22 |  |  | 22" | Domain Type | Coded Values
Field Type |  |  | Text | DICIPP |  |  | DI-CIPP | 24 |  |  | 24" | Split Policy | Duplicate
Domain Type |  |  | Coded Values | GLV |  |  | GLV | 27 |  |  | 27" | Merge Policy | Default Value
Split Policy |  |  | Duplicate | HDPE |  |  | HDPE | 30 |  |  | 30" | Code | Description
Merge Policy |  |  | Default Value | OB |  |  | OB | 36 |  |  | 36" | CL50 | CL50
Code |  |  | Description | POLYB |  |  | POLYB | 42 |  |  | 42" | CL51 | CL51
UG |  |  | Underground | POLYE |  |  | POLYE | 48 |  |  | 48" | CL52 | CL52
AG |  |  | Above Ground | PVC |  |  | PVC | 50 |  |  | 50" | CL53 | CL53
|  |  |  | FPVC |  |  | FPVC | 54 |  |  | 54" | CL54 | CL54
JEA Facility Owner |  |  |  | RCP |  |  | RCP | 57 |  |  | 57" | DR11 | DR11
Field Type |  |  | Text | RCPCIPP |  |  | RCP-CIPP | 60 |  |  | 60" | DR14 | DR14
Domain Type |  |  | Coded Values | RCPFRP |  |  | RCP-FRP | 66 |  |  | 66" | DR17 | DR17
Split Policy |  |  | Duplicate | STL |  |  | STL | 72 |  |  | 72" | DR18 | DR18
Merge Policy |  |  | Default Value | VC |  |  | VC | 78 |  |  | 78" | DR25 | DR25
Code |  |  | Description | VCCIPP |  |  | VC-CIPP | 84 |  |  | 84" | PC150 | PC150
JEA |  |  | JEA | VCPOLY |  |  | VC-POLY | 102 |  |  | 102" | PC250 | PC250
PRIV |  |  | Private | Oth |  |  | Other | 120 |  |  | 120" | SCH40 | SCH40
UNKNOWN |  |  | Unknown | Unk |  |  | Unknown | Other |  |  | Other | SCH80 | SCH80
[8 empty] | Unk |  |  | Unknown | SDR9 | SDR9
JEA Operation Status |  |  |  | Sewer Manhole Drop Type | [7 empty] | SDR21 | SDR21
Field Type |  |  | Text | Field Type |  |  | Text | WRC Pipe Lining Material 14 |  |  |  | SDR26 | SDR26 also PR160
Domain Type |  |  | Coded Values | Domain Type |  |  | Coded Values | Field Type |  |  | Text | NA | N/A
Split Policy |  |  | Duplicate | Split Policy |  |  | Default Value | Domain Type |  |  | Coded Values | Oth | Other
Merge Policy |  |  | Default Value | Merge Policy |  |  | Default Value | Split Policy |  |  | Duplicate | Unk | Unknown
Code |  |  | Description | Code |  |  | Description | Merge Policy |  |  | Default Value
OPEN |  |  | Open | Outside |  |  | Outside | Code |  |  | Description
CLOSED |  |  | Closed | Inside |  |  | Inside | Cementitious |  |  | Cementitious
UNKNOWN |  |  | Unknown | Unk |  |  | Unknown | Cured In Place |  |  | Cured In Place
[8 empty] | NA |  |  | N/A
[8 empty] | Unk |  |  | Unknown
Existing domains in GWPR that will be removed
[6 empty] | ChangedDomain_Tables.gdb |  |  |  | NewDomain_Tables.gdb
Existing domains in GWPR
Marker Ball Type
Sewer Casing Material
Sewer Casing Size
|  |  |  | ChangedDomain_Tables.gdb |  |  |  | NewDomain_Tables.gdb |  |  |  | Sewer Casing Type
Existing domains in GWPR |  |  |  |  | Existing domains in GWPR with minor changes. |  |  |  | New domains to be added to GWPR |  |  | Sewer Fitting Material
| These domains will continue to be used |  |  |  | These domains will continue to be used. | [6 empty] | Sewer Fitting Type
| without any changes. |  |  |  |  | G:\Services\Shared\GIS\Water_Wastewater\Cleanup_Effort_2013\DomainTables | [5 empty] | Sewer Interconnect Meter Size
Sewer Interconnect Meter Type
|  |  |  | JEA Confidence Factor |  |  |  | Casing Material 14 |  |  |  | Sewer Line Usage
Ancillary Role Domain |  |  |  | Add |  | Code: | 7 | Chilled Pipe Class 14 |  |  |  | Sewer Lining Material
Enabled Domain | [5 empty] | Desc: | Design Drawing | Hydrant Model 14 |  |  |  | Sewer Manhole Material
Inspection Rank | [7 empty] | Lateral Size 14 |  |  |  | Sewer Open Direction
JEA Facility Owner |  |  |  | JEA Design State |  |  |  | Main Cleaning Method 14 |  |  |  | Sewer Pipe Class
JEA Operation Status |  |  |  | Delete |  | Code: | PPA | Manhole Size 14 |  |  |  | Sewer Pipe Material
JEA Yes / No | [5 empty] | Desc: | Proposed Addition | Marker Ball Type 14 |  |  |  | Sewer Pipe Roughness
PACP Score |  |  |  | Delete |  | Code: | ABA | Pipe and Fitting Material 14 |  |  |  | Sewer Pipe Size
WBID Name | [5 empty] | Desc: | At Const Addition | Pipe Material Abbreviation 14 |  |  |  | Sewer Plant District
WBID Number |  |  |  | Change |  | Code: | INS | Sewer Manhole Lining Material 14 |  |  |  | Sewer Plant District Number
[6 empty] | Desc: | Operating | Sewer Manhole Material 14 |  |  |  | Sewer Plant Site Name
|  |  |  | Change |  | Code: | ABN | Sewer Pipe Class 14 |  |  |  | Sewer Valve Box
[6 empty] | Desc: | Abandoned / Decommissioned | Sewer Pipe Lining Material 14 |  |  |  | Sewer Valve Manufacturer
|  |  |  | Add |  | Code: | OOS | Size 14 |  |  |  | Sewer Valve Operation Mode
[6 empty] | Desc: | Out of Service | Valve Location 14 |  |  |  | Sewer Valve Size
[8 empty] | Valve Manufacturer 14 |  |  |  | Sewer Valve Type
|  |  |  | JEA Facility Orientation |  |  |  | Valve Open Direction 14 |  |  |  | Water Casing Material
|  |  |  | Delete |  | Code: | OH | Valve Operation Mode 14 |  |  |  | Water Casing Size
[6 empty] | Desc: | Overhead | Valve Type 14 |  |  |  | Water Casing Type
|  |  |  | Add |  | Code: | AG | WR Pipe Class 14 |  |  |  | Water District
[6 empty] | Desc: | Above Ground | WRC Pipe Lining Material 14 |  |  |  | Water Fitting Material
Water Fitting Type
|  |  |  | Sewer Manhole Drop Type | [7 empty] | Water Housing Type
|  |  |  | Add |  | Code: | Unk |  |  |  |  | Water Hydrant Model
[6 empty] | Desc: | Unknown |  |  |  |  | Water Interconnect Meter Size
Water Interconnect Meter Type
|  |  |  | Sewer Manhole Type | [7 empty] | Water Line Usage
|  |  |  | Delete |  | Code: | CLEANOUT |  |  |  |  | Water Main Cleaning Method
[6 empty] | Desc: | Cleanout |  |  |  |  | Water Open Direction
|  |  |  | Delete |  | Code: | OUTFALL |  |  |  |  | Water Operation Mode
[6 empty] | Desc: | Outfall |  |  |  |  | Water Pipe Class
Water Pipe Material
Water Pipe Size
Water Plant Site Name
Water Valve Box
Water Valve Type
Water Well Number Pumps

## Sewer Fitting
Fitting Number | Object ID | Subtype | Facility Owner | Facility State | Data Source | Fitting Size Primary (Inches) | Fitting Size Reducer (Inches) | CF Fitting Size | Material | CF Material | Elevation (Feet) | CF Elevation | CF As Built | GPS X Coord | GPS Y Coord | GPS Latitude | GPS Longitude | Placed By | Modified By | Date Placed | Date Modified | ANCILLARYROLE | Enabled | Symbol Rotation | CMMS Asset ID | RFID/Barcode

## Sewer Manhole
Manhole Number | Object ID | Subtype | Facility Owner | Facility State | Data Source | Manhole Type | CF Manhole Type | Manhole Drop Type | Manhole Size (Feet) | CF Manhole Size | Material | CF Material | Lining Material | CF Lining Material | Date Lined | CF Date Lined | Depth (Feet) | CF Depth | Rim Elevation (Feet) | CF Rim Elevation | Date Cleaned | CMMS Asset ID | Related Plant | Capital Project Number | Date Installed | WBID Number | WBID Name | CF As Built | Large Grid | Small Grid | GPS X Coord | GPS Y Coord | GPS Latitude | GPS Longitude | Placed By | Modified By | Date Placed | Date Modified | ANCILLARYROLE | Enabled | Symbol Rotation | RFID/Barcode | PI Tag

## Sewer Meter
Meter Box Number | Object ID | Subtype | Facility Owner | Facility State | Data Source | Street Name | Street Number | Industrial Pretreatment User | CF As Built | GPS X Coord | GPS Y Coord | GPS Latitude | GPS Longitude | GIS Premise Object ID | Master Premise ID | Service Point ID | Placed By | Modified By | Date Placed | Date Modified | ANCILLARYROLE | Enabled | Symbol Rotation | CMMS Asset ID | RFID/Barcode

## Sewer Pipe
Pipe Run Number | Object ID | Subtype | Facility Owner | Facility State | Facility State Notes | Data Source | Date Installed | CF Date Installed | Date Bursted | Date Lined | Pipe Size (Inches) | CF Size | Pipe Class | Pipe Material | CF Material | Pipe Material Abv | Lining Material | CF Lining Material | Measured Length (Feet) | CF Measured Length | Ds Elevation (Feet) | CF Ds Elevation | Us Elevation (Feet) | CF Us Elevation | Slope (percent) | CF Slope | Date Cleaned | Cleaning Method | Date CCTV | CCTV Hyperlink | PACP Score | CMMS Asset ID | Related Plant | Capital Project Number | CF As Built | Hyperlink Primary | Hyperlink Secondary | Hyperlink Maintenance | WBID Number | WBID Name | Feature History | Placed By | Modified By | Date Placed | Date Modified | Enabled | Shape Length | Force Main Run | FM Manifold System
Fiber Reinforced Polyester

## Sewer Valve
Valve Number | Object ID | Subtype | Valve Type | CF Valve Type | Facility Owner | Facility State | Data Source | Valve Size (Inches) | Operation Mode | CF Operation Mode | Open Direction | CF Open Direction | Turns To Open | CF Turns To Open | Depth To Nut (Feet) | Current Status | Normal Status | Valve Closure Explanation | Date Installed | Manufacturer | CMMS Asset ID | Related Plant | Capital Project Number | WBID Number | WBID Name | Valve Operator | Valve Location | Large Grid | Small Grid | CF As Built | GPS X Coord | GPS Y Coord | GPS Latitude | GPS Longitude | Placed By | Modified By | Date Placed | Date Modified | ANCILLARYROLE | Enabled | Symbol Rotation | Symbol | RFID/Barcode

## Water Fitting
Fitting Number | Object ID | Subtype | Facility Owner | Facility State | Data Source | Fitting Size Primary (Inches) | Fitting Size Reducer (Inches) | CF Fitting Size | Material | CF Material | Elevation (Feet) | CF Elevation | CMMS Asset ID | CF As Built | GPS X Coord | GPS Y Coord | GPS Latitude | GPS Longitude | Placed By | Modified By | Date Placed | Date Modified | Ancillaryrole | Enabled | Symbol Rotation | Shape

## Water Hydrant
Hydrant Number | Object ID | Subtype | Facility Owner | Data Source | Street Name | Street Number | Date Manufactured | Manufacturer | O&M Inspection Date | Inspected By | CMMS Asset ID | CMMS Parent ID | Related Plant | Capital Project Number | Availability Number | Date Installed | CF Date Installed | Last Flow Date | Flow At Test | Flow At 20 PSI | Flowed by | Agency ID Number | CF As Built | Large Grid | Small Grid | GPS X Coord | GPS Y Coord | GPS Latitude | GPS Longitude | Placed By | Modified By | Date Placed | Date Modified | Ancillaryrole | Enabled | Symbol Rotation | JFRD_Hydrant_Id | JFRD_TAZ_no | JFRD_Serial_No | JFRD_District | JFRD_Street_num | JFRD_Street_name | JFRD_Street_type | JFRD_Street_Direction | JFRD_Remarks | JFRD_Comments | JFRD_Intersect_name | JFRD_Intersect_type | JFRD_Intersect_dir | JFRD_Date_Inspection | JFRD_Deficiency_Code_ID | JFRD_Deficiency_Description | JFRD_Outlet_25 | JFRD_Outlet_45 | JFRD_Flow_pressure | JFRD_Static_pressure | JFRD_Residual_pressure | JFRD_Discharge_rate | JFRD_Discharge_at20

## Water Meter
Meter Number | Object ID | Size | Subtype | Facility Owner | Facility State | Orientation | Data Source | Street Name | Street Number | CMMS Asset ID | GPS X Coord | GPS Y Coord | GPS Latitude | GPS Longitude | GIS Premise Object ID | Master Premise ID | Service Point ID | Placed By | Modified By | Date Placed | Date Modified | Ancillaryrole | Enabled | Symbol Rotation | Shape | CF As Built

## Water Pipe
Pipe Number | Object ID | Subtype | Facility Owner | Facility State | Facility State Notes | Orientation | Data Source | Date Installed | CF Date Installed | Pipe Size (Inches) | CF Size | Pipe Class | Pipe Material | CF Material | Pipe Material Abv | Lining Material | CF Lining Material | Measured Length (Feet) | CF Length | CMMS Asset ID | Related Plant | Capital Project Number | Availability Number | CF As Built | Hyperlink Primary | Hyperlink Secondary | Hyperlink Maintenance | Feature History | Placed By | Modified By | Date Placed | Date Modified | Enabled | Shape Length

## Water Valve
Valve Number | Object ID | Subtype | Valve Type | CF Valve Type | Facility Owner | Facility State | Orientation | Data Source | Street Name | Street Number | Valve Size (Inches) | Operation Mode | CF Operation Mode | Open Direction | CF Open Direction | Turns To Open | CF Turns To Open | Depth To Nut (Feet) | Current Status | Normal Status | Valve Closure Explanation | Date Installed | Manufacturer | CMMS Asset ID | Related Plant | Capital Project Number | Availability Number | O&M Inspection Date | Operation Valve | Valve Operator | Valve Location | Gear Operator | Marked ID | CF As Built | Large Grid | Small Grid | GPS X Coord | GPS Y Coord | GPS Latitude | GPS Longitude | Placed By | Modified By | Date Placed | Date Modified | Ancillaryrole | Enabled | Symbol Rotation | Symbol

## Reclaimed Fitting
Fitting Number | Object ID | Subtype | Facility Owner | Facility State | Data Source | Fitting Size Primary (Inches) | Fitting Size Reducer (Inches) | CF Fitting Size | Material | CF Material | Elevation (Feet) | CF Elevation | CMMS Asset ID | CF As Built | GPS X Coord | GPS Y Coord | GPS Latitude | GPS Longitude | Placed By | Modified By | Date Placed | Date Modified | Ancillaryrole | Enabled | Symbol Rotation | Shape

## Reclaimed Hydrant
Hydrant Number | Object ID | Subtype | Facility Owner | Data Source | Street Name | Street Number | Date Manufactured | Manufacturer | O&M Inspection Date | Inspected By | CMMS Asset ID | CMMS Parent ID | Related Plant | Capital Project Number | Availability Number | Date Installed | CF Date Installed | Last Flow Date | Flow At Test | Flow At 20 PSI | Flowed by | Agency ID Number | CF As Built | Large Grid | Small Grid | GPS X Coord | GPS Y Coord | GPS Latitude | GPS Longitude | Placed By | Modified By | Date Placed | Date Modified | Ancillaryrole | Enabled | Symbol Rotation

## Reclaimed Meter
Meter Number | Object ID | Size | Subtype | Facility Owner | Facility State | Orientation | Data Source | Street Name | Street Number | CMMS Asset ID | CF As Built | GPS X Coord | GPS Y Coord | GPS Latitude | GPS Longitude | GIS Premise Object ID | Master Premise ID | Service Point ID | Placed By | Modified By | Date Placed | Date Modified | Ancillaryrole | Enabled | Symbol Rotation

## Reclaimed Pipe
Pipe Run Number | Object ID | Subtype | Facility Owner | Facility State | Facility State Notes | Orientation | Data Source | Date Installed | CF Date Installed | Pipe Size (Inches) | CF Size | Pipe Class | Pipe Material | CF Material | Pipe Material Abv | Lining Material | CF Lining Material | Measured Length (Feet) | CF Length | CMMS Asset ID | Related Plant | Capital Project Number | Availability Number | CF As Built | Hyperlink Primary | Hyperlink Secondary | Hyperlink Maintenance | Feature History | Placed By | Modified By | Date Placed | Date Modified | Enabled | Shape Length

## Reclaimed Valve
Valve Number | Object ID | Subtype | Valve Type | CF Valve Type | Facility Owner | Facility State | Orientation | Data Source | Street Name | Street Number | Valve Size (Inches) | Operation Mode | CF Operation Mode | Open Direction | CF Open Direction | Turns To Open | CF Turns To Open | Depth To Nut (Feet) | Current Status | Normal Status | Valve Closure Explanation | Date Installed | Manufacturer | CMMS Asset ID | Related Plant | Capital Project Number | Availability Number | O&M Inspection Date | Operation Valve | Valve Operator | Valve Location | Gear Operator | Marked ID | CF As Built | Large Grid | Small Grid | GPS X Coord | GPS Y Coord | GPS Latitude | GPS Longitude | Placed By | Modified By | Date Placed | Date Modified | Ancillaryrole | Enabled | Symbol Rotation | Symbol